## D1_sitelist
Table D-1. Site information for wells, springs, surface water, and precipitation data.
UGS site ID | HydroID | WIN | Site name/description | Site type | Latitude (WGS84 datum) | Longitude (WGS84 datum) | Aquifer | Driller's logs | Aquifer data | Water level | Discharge | Field parameters | General chemistry | Nutrients | 3H and/or 14C | 2H and 18O | Alkalinity as Calcium Carbonate | Alkalinity as Carbonate | Carbonate | Free Carbon Dioxide | Hardness | Total Suspended Solids | Turbidity | Conductivity_Lab | pH_lab | Converted spec con to TDS
BC2S | - | - | Tropic 1 | spring | 37.6108 | -112.2556 | Claron | - | - | - | X | X | X | X |  | X | 267 | 160 | 0 | 11.2 | 277 | 4 | 0.202 | 510 | 7.677 | 291.06
BC3S | - | - | Hatch | spring | 37.7006 | -112.1297 | valley fill | - | - | - | X | X | X | X |  | X | 194 | 116 | 0 | 51.9 | 201 | 69.6 | 38 | 401 | 6.874 | 228.06
BC4S | - | - | Tropic 2 | spring | 37.608 | -112.255 | valley fill | - | - | - | X | X | X | X |  | X | 213 | 128 | 0 | 5.89 |  | 127 | 51.3 | 407 | 7.856 | 226.8
BC6S | - | - | Dipping Vat | spring | 37.7502 | -112.0417 | Claron | - | - | - | X | X | X | X | X | X | 216 | 130 | 0 | 38.3 | 229 | 4 | 0.1 | 439 | 7.052 | 250.11
BC8S | - | - | Swamp | spring | 37.586 | -112.213 | Claron | - | - | - | X | X |  |  |  | X | - | - | - | - | - | - | - | - | - | 349.02
BC10S | - | - | NPS Bryce Spring 1 | spring | 37.6338 | -112.2129 | valley fill | - | - | - |  | X |  |  |  |  | - | - | - | - | - | - | - | - | - | 374.85
BC11S | - | - | NPS 4 | spring | 37.6335 | -112.2128 | valley fill | - | - | - | X | X | X | X |  | X | 272 | 163 | 0 | 56.2 | 288 | 4 | 0.875 | 515 | 6.985 | 354.06
BC14S | - | - | Coyote Hollow windmill | spring | 37.7125 | -112.2428 | valley fill | - | - | - |  | X |  |  |  | X | - | - | - | - | - | - | - | - | - | 374.85
BC15S | - | - | Lower Berry | spring | 37.7362 | -112.2251 | Claron | - | - | - | X | X | X | X |  | X | 206 | 123 | 0 | 61 | 215 | 15.2 | 7.14 | 445 | 6.829 | 250.74
BC17S | - | - | Upper Berry | spring | 37.7635 | -112.2394 | Claron | - | - | - |  | X | X |  |  | X | 336 | 202 | 0 | 23 | 346 | 159 | 93.9 | 670 | 7.465 | 358.47
BC31S | - | - | Tom Best Spring | spring | 37.8153 | -112.0964 | Claron | - | - | - | X | X | X | X | X | X | 212 | 127 | 0 | 68.8 | 207 | 6 | 0.246 | 438 | 6.79 | 249.48
BC32S | - | - | Tropic Meadow | spring | 37.612 | -112.13 | valley fill | - | - | - |  | X |  |  |  | X | - | - | - | - | - | - | - | - | - | 406.98
BC34S | - | - | Mossy Spring 1 | spring | 37.6643 | -112.1143 | Claron | - | - | - | X | X | X |  |  | X | 253 | 152 | 0 | 86.9 | 260 | 490 | 237 | 481 | 6.765 | 332.01
BC35S | - | - | Mossy Spring Cave | spring | 37.6636 | -112.1147 | Claron | - | - | - | X | X | X | X | X | X | 223 | 134 | 0 | 11.3 | 241 | 85 | 59.8 | 446 | 7.595 | 297.36
BC36S | - | - | Mossy Spring 3 | spring | 37.6641 | -112.1141 | valley fill | - | - | - | X | X |  |  |  |  | - | - | - | - | - | - | - | - | - | 334.53
BC41S | - | - | Spring Creek 1 | spring | 37.6634 | -112.107 | valley fill | - | - | - |  | X |  |  |  | X | - | - | - | - | - | - | - | - | - | 400.05
BC42S | - | - | Spring Creek 2 | spring | 37.6631 | -112.106 | valley fill | - | - | - |  | X |  |  |  |  | - | - | - | - | - | - | - | - | - | 349.65
BC43S | - | - | Spring Creek 3 | spring | 37.6629 | -112.1059 | valley fill | - | - | - |  | X |  |  |  |  | - | - | - | - | - | - | - | - | - | 320.67
BC53S | - | - | Waterstop | spring | 37.5926 | -112.2533 | valley fill/Cretaceous | - | - | - |  | X | X | X |  | X | 230 | 138 | 0 | 9.49 | 252 | 4 | 0.365 | 441 | 7.684 | 254.52
BC60S | - | - | Middle Berry | spring | 37.763 | -112.2335 | Claron | - | - | - | X | X | X | X |  | X | 221 | 133 | 0.08 | 2.61 | 216 | 15.6 | 6.55 | 467 | 8.222 | 280.98
BC61S | - | - | Showalter Spring | spring | 37.7969 | -112.2 | Volcanic | - | - | - |  | X | X |  |  | X | 319 | 191 | 0 | 6.13 | 308 | 4 | 2.02 | 620 | 8.013 | 400.05
BC62S | - | - | Whiteman Spring | spring | 37.607 | -112.2155 | Claron | - | - | - | X | X | X | X |  | X | 298 | 179 | 0 | 9.4 | 323 | 152 | 119 | 561 | 7.799 | 340.2
BC63S |  |  | King spring 2 | spring | 37.6082 | -112.257 | Claron | [8 empty] | X
BC64S | - | - | Mossy Trail | spring | 37.6648 | -112.115 | Claron | - | - | - | X | X | X | X |  | X | 248 | 149 | 0.3 | 3.11 | 269 | 16.4 | 2.29 | 486 | 8.196 | 285.39
BC68S | - | - | Yovimpa | spring | 37.4628 | -112.2576 | Claron | - | - | - | X | X | X | X | X | X | 244 | 147 | 0 | 41.9 | 264 | 4 | 0.117 | 455 | 7.066 | 292.95
BC69S | - | - | Birch | spring | 37.4856 | -112.236 | Straight Cliffs | - | - | - | X | X |  |  |  |  | - | - | - | - | - | - | - | - | - | 320.67
BC70S | - | - | Iron | spring | 37.4917 | -112.244 | Straight Cliffs | - | - | - | X | X |  |  |  | X | - | - | - | - | - | - | - | - | - | 375.48
BC71S | - | - | Riggs | spring | 37.45 | -112.2409 | Straight Cliffs | - | - | - | X | X |  |  |  | X | - | - | - | - | - | - | - | - | - | 516.6
BC72S | - | - | Park boundary | spring | 37.4752 | -112.264 | Wahweap | - | - | - |  | X | X |  |  | X | - | - | - | - | - | - | - | - | - | 274.68
BC73S | - | - | Coyote near BCNP | spring | 37.4816 | -112.275 | Wahweap | - | - | - |  | X |  |  |  | X | - | - | - | - | - | - | - | - | - | 247.59
BC74S | - | - | Coyote Hollow near BCNP | spring | 37.4761 | -112.273 | Wahweap | - | - | - |  | X |  |  |  | X | - | - | - | - | - | - | - | - | - | 280.98
BC75S | - | - | Podunk | spring | 37.4881 | -112.2785 | Wahweap | - | - | - | X | X |  |  |  | X | - | - | - | - | - | - | - | - | - | 291.69
BC76S | - | - | Podunk Guard Station | spring | 37.4873 | -112.297 | Wahweap | - | - | - | X | X |  |  |  | X | - | - | - | - | - | - | - | - | - | 302.4
BC77S | - | - | Ingram | spring | 37.5851 | -112.2558 | Wahweap | - | - | - | X | X |  |  |  | X | - | - | - | - | - | - | - | - | - | 315
BC78S | - | - | Trough -unnamed-ditch across street | spring | 37.5855 | -112.224 | Wahweap | - | - | - |  | X |  |  |  | X | - | - | - | - | - | - | - | - | - | 303.66
BC79S | - | - | Peekaboo Trail | spring | 37.6065 | -112.1573 | Claron | - | - | - |  | X |  |  |  |  | - | - | - | - | - | - | - | - | - | 269.01
BC80S | - | - | Peekaboo Trail 1 | spring | 37.6056 | -112.1559 | Claron | - | - | - |  | X |  |  |  | X | - | - | - | - | - | - | - | - | - | 230.58
BC81S | - | - | Yellow Spring | spring | 37.589 | -112.1643 | Straight Cliffs | - | - | - |  | X |  |  |  | X | - | - | - | - | - | - | - | - | - | 386.19
BC83S | - | - | Lower Sheep Creek diffuse spring | spring | 37.5637 | -112.1963 | Straight Cliffs | - | - | - | X | X |  |  |  | X | - | - | - | - | - | - | - | - | - | 725.76
BC85S | - | - | Trail Spring | spring | 37.4551 | -112.2542 | Straight Cliffs | - | - | - | X | X |  |  |  | X | - | - | - | - | - | - | - | - | - | 428.4
BC86S | - | - | Cougar Hollow | spring | 37.4602 | -112.2685 | Wahweap | - | - | - | X | X |  |  |  | X | - | - | - | - | - | - | - | - | - | 311.85
BC88S | - | - | park boundary 2 | spring | 37.5439 | -112.2735 | Claron | - | - | - | X |  |  |  |  | X
BC89S | - | - | Mill Creek spring | spring | 37.4261 | -112.3366 | Cretaceous | - | - | - | [5 empty] | X
BC90S | - | - | East Fork headwaters | spring | 37.4176 | -112.3614 | Cretaceous | - | - | - |  |  | X |  |  | X
BC91S | - | - | East Fork headwaters 2 | spring | 37.4226 | -112.3587 | Cretaceous | - | - | - | [5 empty] | X
BC92S | - | - | Crawford canyon spring | spring | 37.4507 | -112.3001 | Cretaceous | - | - | - | [5 empty] | X
BC119S | - | - |  | spring | 37.865 | -112.0431 | Cretaceous | - | - | - |  | X | X |  |  | X
BC123S | - | - | unnamed spring Sweetwater | spring | 37.8821 | -111.9594 | Claron | - | - | - |  | X |  |  |  | X
BC125S | - | - | North Creek Spring | spring | 37.947 | -111.9331 | Volcanic | - | - | - |  | X |  |  |  | X
BC126S | - | - | Cougar Spring | spring | 37.9136 | -111.9767 | Volcanic | - | - | - | X | X |  |  |  | X
BC128S | - | - | unnamed spring N Johns Valley aka Osiris Spring | spring | 37.9373 | -111.9844 | valley fill | - | - | - | X | X | X |  | X | X
BC312S | - | - | Sweetwater Spring | spring | 37.8745 | -111.9561 | Cretaceous | - | - | - | X |  | X |  |  | X
BCJH | - | - | Jolly Hollow | spring | 37.6583 | -112.1114 | Claron | - | - | - | X | X |  |  |  | X | - | - | - | - | - | - | - | - | - | 275.94
BCPS | - | - | Ponderosa Spring | spring | 37.5014 | -112.2573 | Claron | - | - | - |  | X |  |  |  |  | - | - | - | - | - | - | - | - | - | 275.94
BC33ST | - | - | Peekaboo | stream | 37.6053 | -112.16 | - | - | - | - |  | X |  |  |  | X | - | - | - | - | - | - | - | - | - | 283.5
BC82ST | - | - | Yellow River | stream | 37.5879 | -112.1648 | - | - | - | - |  | X |  |  |  | X | - | - | - | - | - | - | - | - | - | 589.68
BC93ST | - | - | Crawford Creek | stream | 37.4695 | -112.3054 | - | - | - | - | [5 empty] | X
BC94ST | - | - | Skunk Creek | stream | 37.571 | -112.2705 | - | - | - | - | [5 empty] | X
BC95ST | - | - | East Creek | stream | 37.6439 | -112.226 | - | - | - | - | X |  |  |  |  | X
BC129ST | - | - | East Fork at north Johns Valley | stream | 37.9317 | -111.9881 | - | - | - | - |  | X | X |  |  | X
BC130ST | - | - | East Fork abv Deer Creek | stream | 37.9622 | -111.9768 | - | - | - | - | X | X |  |  |  | X
BC131ST | - | - | East Fork at Flying V Ranch bridge | stream | 38.011 | -111.9657 | - | - | - | - | X | X |  |  |  | X
BC306ST | - | - | Birch Creek | stream | 37.8834 | -111.9592 | - | - | - | - | X
BC307ST | - | - | Horse Creek | stream | 37.8752 | -111.957 | - | - | - | - | X
BC310ST | - | - | sweetwater creek @ Widtsoe | stream | 37.8339 | -111.9882 | - | - | - | - | X | X |  |  |  | X
BC311ST | - | - | Ranch Ck 60% | stream | 37.9064 | -111.9788 | - | - | - | - | X
BC313ST | - | - | Ranch Ck 40% | stream | 37.9028 | -111.9791 | - | - | - | - | X
BC317EF | - | - | East Fork near Osiris and Gleaves/Cottonwood Ditch @fence | stream | 37.9427 | -111.9812 | - | - | - | - | X
BC319ST | - | - | Clay Creek | stream | 37.8079 | -112.019 | - | - | - | - | [5 empty] | X
BC323ST | - | - | Pond leakage from Sandberg | stream | 37.9028 | -111.9797 | - | - | - | - | X
BC324ST | - | - | cottonwood ck upgrad from diversion | stream | 37.9526 | -112.0488 | - | - | - | - | X
BC325ST | - | - | cottonwood below diversion | stream | 37.9522 | -112.0481 | - | - | - | - | X
BC326ST | - | - | cottonwood diversion @little cottonwood creek+littlecottonwood | stream | 37.9461 | -112.0415 | - | - | - | - | X
BC327ST | - | - | cottonwood crk@johnsvalleyrd | stream | 37.9441 | -112.0028 | - | - | - | - | X
BC510EF | - | - | East Fork Central 1 | stream | 37.7486 | -112.0959 | - | - | - | - | X
BC511EF | - | - | East Fork Central 2 | stream | 37.7536 | -112.089 | - | - | - | - | X
BC512EF | - | - | East Fork Central 3 | stream | 37.7651 | -112.0751 | - | - | - | - | X
BC513EF | - | - | East Fork Central 4 Flume | stream | 37.8033 | -112.0616 | - | - | - | - | X
BC514 | - | - | Flume on Tom Best Flow | stream | 37.8067 | -112.0765 | - | - | - | - | X
BCBC | - | - | Badger Creek | stream | 37.5931 | -112.2572 | - | - | - | - | X
BCEF1 | - | - | East Fork 1 | stream | 37.5912 | -112.2573 | - | - | - | - | X | X |  |  |  | X | - | - | - | - | - | - | - | - | - | 189
BCEF1A | - | - | East Fork abv reservoir | stream | 37.5761 | -112.266 | - | - | - | - | X | X |  |  |  | X | - | - | - | - | - | - | - | - | - | 293.58
BCEF2 | - | - | East Fork 2 | stream | 37.613 | -112.2499 | - | - | - | - | X | X |  |  |  | X | - | - | - | - | - | - | - | - | - | 183.33
BCEF2A | - | - | East Fork blw spillway | stream | 37.6152 | -112.2498 | - | - | - | - | X | X |  |  |  | X | - | - | - | - | - | - | - | - | - | 267.75
BCEF3 | - | - | East Fork 3 | stream | 37.6506 | -112.2259 | - | - | - | - | X | X | X |  |  | X | 202 | 121 | 12 | 1.81 | 213 | 8.8 | 4.53 | 384 | 8.338 | 262.71
BCEF4 | - | - | East Fork 4 Tropic Ditch | stream | 37.6673 | -112.1407 | - | - | - | - | X | X |  |  |  | X | - | - | - | - | - | - | - | - | - | 265.23
BCEF5 | - | - | East Fork abv E Fork Rd bridge | stream | 37.6919 | -112.2027 | - | - | - | - | X | X |  |  |  | X | - | - | - | - | - | - | - | - | - | 274.05
BCEF6 | - | - | East Fork at airport bridge | stream | 37.7105 | -112.1578 | - | - | - | - | X | X |  |  |  | X
BCEF7 | - | - | East Fork at Tom Best Road | stream | 37.8122 | -112.0589 | - | - | - | - | X | X |  |  |  | X | - | - | - | - | - | - | - | - | - | 224.91
BCHC | - | - | Henderson Creek at E Fork road | stream | 37.6101 | -112.2483 | - | - | - | - | X
BCTD1 | - | - | Tropic Ditch blw Water Canyon | stream | 37.6651 | -112.1143 | - | - | - | - | X | X |  |  |  | X | - | - | - | - | - | - | - | - | - | 264.6
BCTD2 | - | - | Tropic Ditch blw Mossy Cave | stream | 37.6646 | -112.1126 | - | - | - | - | X | X |  |  |  | X | - | - | - | - | - | - | - | - | - | 262.08
BCP | - | - | Bryce Precip | precipitation | 37.6939 | -112.1752 | - | - | - | - | - |  |  |  |  | X
BC7W |  |  | Ruby 4 NWIS | well | 37.6877 | -112.1442 | valley fill/Cretaceous |  |  | X | - | X | X | X |  | X | 158 | 94.9 | 0 | 42.3 | 167 | 4 | 0.62 | 333 | 6.874 | 187.11
BC12W | 1021 | 433455 | USFS Daves hollow | well | 37.6712 | -112.2188 | valley fill | X | X | X | - | X | X | X | X | X | 341 | 205 | 0 | 161 | 341 | 4 | 13 | 632 | 6.628 | 364.77
BC13W | 1029 | 35050 | Poe | well | 37.69 | -112.232 | Cretaceous | X |  | X | - | X | X | X | X | X | 382 | 229 | 0 | 130 | 533 | 23.2 | 131 | 985 | 6.769 | 556.92
BC19W | 1019 | 433375 | Kings Campground | well | 37.6129 | -112.2619 | Cretaceous | X | X | X | - | X | X | X | X | X | 164 | 98.4 | 0 | 48.4 | 166 | 4 | 0.87 | 338 | 6.831 | 189
BC20W | 1050 | 3595 | Ruby 1 | well | 37.694 | -112.1751 | valley fill | X | X | X | - | X | X | X |  | X | 292 | 175 | 0 | 50.3 |  | 5.6 | 2.4 | 546 | 7.064 | 342.72
BC21W | 1049 | 3607 | Ruby 2 | well | 37.694 | -112.1752 | valley fill | X | X | X | - | X | X | X | X | X | 278 | 167 | 0 | 80.8 | 309 | 4 | 1.37 | 537 | 6.838 | 304.92
BC22W | 1004 | 431483 | Ruby 3 | well | 37.6939 | -112.1753 | valley fill | X | X | X | - | X | X | X |  | X | 282 | 169 | 0 | 83.5 | 282 | 4 | 0.1 | 539 | 6.83 | 305.55
BC23W | 1016 |  | BLM1 | well | 37.6926 | -112.1655 | valley fill | X |  | X | -
BC24W | 1018 |  | BLM 2 | well | 37.6904 | -112.163 | valley fill/Cretaceous | X |  | X | - | X | X |  |  | X | - | - | - | - | - | - | - | - | - | 233.1
BC25W | 1014 | 427430 | UDOT | well | 37.699 | -112.1896 | valley fill/Cretaceous | X | X | X | - | X | X | X |  | X | 231 | 139 | 0 | 61.5 | 251 | 4 | 0.1 | 531 | 6.876 | 296.1
BC26W |  |  | Rich | well | 37.6996 | -112.2027 | valley fill |  |  | X | - | X | X | X |  | X | 261 | 157 | 0 | 9.37 | 263 | 4 | 0.734 | 577 | 7.744 | 324.45
BC27W | 1007 | 8318 | Airport | well | 37.7099 | -112.157 | valley fill | X | X | X | - | X | X | X |  | X | 271 | 163 | 0 | 18.8 | 276 | 4 | 0.1 | 526 | 7.46 | 295.47
BC28W | 1043 |  | Landfill 1 | well | 37.7973 | -112.0761 | valley fill | X |  | X | - | X | X | X | X | X | 237 | 142 | 0 | 165 | 245 | 4 | 0.206 | 500 | 6.459 | 278.46
BC29W | 1044 |  | Landfill 2 | well | 37.8002 | -112.0725 | valley fill | X |  | X | - | X | X | X |  | X | 307 | 184 | 0 | 90.2 | 388 | 16.4 | 2.45 | 627 | 6.833 | 345.87
BC30W | 1045 |  | Landfill 3 | well | 37.7998 | -112.067 | valley fill | X |  | X | - | X | X | X | X | X | 266 | 159 | 0 | 77.4 | 288 | 4 | 0.1 | 532 | 6.836 | 298.62
BC37W | 1062 |  | Ruby 5 | well | 37.6814 | -112.1481 | Cretaceous | X | X | X | - | X | X | X |  | X | 155 | 93.1 | 0 | 51.5 | 182 | 13.6 | 1.72 | 328 | 6.78 | 226.17
BC38W | 1061 |  | Ruby 6 | well | 37.6824 | -112.149 | Cretaceous | X | X | X | - | X | X | X |  | X | - | - | - | - | - | - | - | - | - | 282.24
BC39W | 1063 |  | Ruby 7 | well | 37.682 | -112.149 | Cretaceous | X | X | X | - | X |  |  |  |  | - | - | - | - | - | - | - | - | - | 362.25
BC40W | 1010 | 35339 | Elk Preserve | well | 37.7088 | -112.1678 | valley fill | X | X | X | - | X | X | X | X | X | 222 | 133 | 0 | 358 | 233 | 4 | 0.527 | 482 | 6.094 | 333.9
BC44W |  |  | NPS 1 | well | 37.6319 | -112.2116 | valley fill |  |  | X | - | X | X |  | X | X | 275 | 165 | 0 | 319 | 289 | 4 | 0.612 | 508 | 6.237 | 354.06
BC45W |  |  | NPS 3 | well | 37.6319 | -112.2124 | valley fill |  |  | X | - | X |  |  |  | X | - | - | - | - | - | - | - | - | - | 374.22
BC46W | 1025 |  | NPS 2 | well | 37.6328 | -112.2125 | valley fill | X | X | X | - | X |  |  |  | X | - | - | - | - | - | - | - | - | - | 303.03
BC47W | 1026 |  | NPS headquarters | well | 37.6306 | -112.1728 | Claron | X |  | X | -
BC48W | 1033 | 434148 | SITLA | well | 37.7439 | -112.1345 | valley fill/Claron | X | X | X | - | X | X | X | X | X | 406 | 244 | 0 | 19.4 | 390 | 4 | 0.742 | 883 | 7.621 | 605.43
BC49W | 1032 | 432734 | Cottonwood | well | 37.7805 | -112.1094 | Cretaceous | X | X | X | - | X | X | X |  | X | 385 | 231 | 0 | 12.3 | 418 | 4.8 | 32.7 | 761 | 7.794 | 478.8
BC51W | 1011 | 16592 | Bristlecone | well | 37.7002 | -112.1926 | valley fill/Cretaceous | X | X | X | - | X | X | X |  | X | 263 | 158 | 0 | 16.9 | 321 | 4 | 0.149 | 683 | 7.493 | 324.45
BC52W | 1015 |  | Foster | well | 37.6985 | -112.1898 | Cretaceous | X |  | X | -
BC65W | 1037 | 434225 | Sitla 2 | well | 37.8156 | -112.0257 | valley fill/Cretaceous | X | X | X | - | X | X |  |  | X | 217 | 130 | 0 | 36.7 | 229 | 28.4 | 3.94 | 414 | 7.072 | 258.93
BC66W | 1034 | 15622 | Smith | well | 37.6773 | -112.1863 | valley fill | X | X |  | - | X | X | X | X | X | 240 | 144 | 0 | 45.3 | 251 | 4 | 0.486 | 478 | 7.025 | 299.25
BC67W | 1030 | 430599 | Anderson | well | 37.7686 | -112.1658 | valley fill/Claron | X | X | X | - | X | X | X |  | X | 309 | 186 | 0 | 8.58 | 303 | 4.8 | 13.7 | 608 | 7.855 | 381.15
BC84W |  |  | Highway 12 North Well | well | 37.6919 | -112.1454 | valley fill |  |  | X | - | X | X |  |  | X | 197 | 118 | 0 | 147 | 225 | 4 | 20.8 | 415 | 6.429 | 280.35
BC96W | 1080 | 443888 |  | well | 37.6816 | -112.2196 | Cretaceous | X | X | X | -
BC115W | 1090 | 446864 |  | well | 37.9481 | -112.0274 | valley fill | X | X | X | - | X | X |  |  | X
BC116W | 1070 | 16068 |  | well | 37.8745 | -112.0105 | valley fill | X | X | X | - | X | X |  |  | X
BC117W | 1078 | 432226 |  | well | 37.8905 | -112.01 | valley fill | X | X | X | - | X |  |  |  | X
BC118W | 1069 | 16066 |  | well | 37.9072 | -112.0197 | valley fill | X | X | X | - | X
BC120W | 1036 | 432247 | SITLA 432247 | well | 37.8337 | -112.0441 | valley fill | X | X | X | - | X |  |  | X | X
BC121W | 1067 | 1449 | corral well | well | 37.9348 | -112.0016 | valley fill | X |  | X | -
BC122W | 1081 | 44069 | MD Bryce Well | well | 37.7008 | -112.1908 | Cretaceous | X | X | X | -
BC124W | 1088 | 446862 | SITLA near impoundment | well | 37.9607 | -112.0053 | valley fill | X |  | X | - | X
BC127W | 1089 | 446863 | Flying V Ranch | well | 37.9646 | -111.9888 | bedrock | X |  | X | - | X | X |  | X | X
BC133W | 1083 | 445090 | New Holm well | well | 37.7064 | -112.1891 | Cretaceous | X | X | X | -
BC328W | 1059 |  | Ruby 9 | well | 37.6824 | -112.1517 | Cretaceous | X | X | X | -
BC329W | 1060 |  | Ruby 8 | well | 37.6822 | -112.1525 | Cretaceous | X | X | X | - |  | X |  | X | X
BC330W | 1085 | 445895 | Under Canvas | well | 37.8106 | -112.0083 | Claron/Cretaceous | X | X |  | - |  | X | X | X
BC331W |  | 2061001M00 | NPS monitoring well | well | 37.6319 | -112.2118 | Claron | X |  | X | -
- | 1001 | 33124 |  | well | 37.7124 | -112.2116 | Claron | X | X |  | -
- | 1002 | 441545 | abandoned Pines well | well | 37.7075 | -112.2032 | Claron | X | X |  | -
- | 1012 | 33692 |  | well | 37.6918 | -112.1562 | valley fill/Cretaceous | X |  |  | -
- | 1013 | 33693 |  | well | 37.6906 | -112.1564 | Cretaceous | X | X |  | -
- | 1020 | 27631 |  | well | 37.6129 | -112.2618 | Cretaceous | X | X |  | -
- | 1027 | 32773 |  | well | 37.7039 | -112.2018 | valley fill | X | X |  | -
- | 1035 |  |  | well | 37.6919 | -112.2177 | Cretaceous | X |  |  | -
- | 1038 |  |  | well | 37.7912 | -112.0199 | Claron | X | X |  | -
- | 1046 |  |  | well | 37.8131 | -112.0363 | valley fill | X |  |  | -
- | 1047 |  |  | well | 37.813 | -112.0365 | valley fill | X |  |  | -
- | 1048 | 431484 | abandoned Ruby well | well | 37.694 | -112.1752 | valley fill | X | X |  | -
- | 1051 |  |  | well | 37.6961 | -112.1895 | Cretaceous | X | X |  | -
- | 1052 |  |  | well | 37.6971 | -112.186 | Cretaceous | X | X |  | -
- | 1053 |  |  | well | 37.6974 | -112.1861 | Cretaceous | X |  |  | -
- | 1057 |  |  | well | 37.6931 | -112.1527 | valley fill/Cretaceous | X |  |  | -
- | 1065 |  |  | well | 37.7018 | -112.1549 | Cretaceous | X |  |  | -
- | 1066 |  |  | well | 37.8407 | -112.0121 | valley fill | X | X |  | -
- | 1068 | 16034 |  | well | 37.8298 | -111.9955 | Cretaceous | X | X |  | -
- | 1071 | 23999 |  | well | 37.8301 | -112.0019 | Claron | X | X |  | -
- | 1073 | 29478 |  | well | 37.8333 | -111.9948 | Claron | X | X |  | -
- | 1074 | 34106 |  | well | 37.8299 | -112.0002 | Claron | X | X |  | -
- | 1075 | 427600 |  | well | 37.8319 | -111.9955 | Claron | X | X |  | -
- | 1076 | 429785 |  | well | 37.8298 | -111.994 | Claron | X | X |  | -
- | 1079 | 442668 |  | well | 37.7074 | -112.1895 | Cretaceous | X | X |  | -
- | 1084 | 445126 |  | well | 37.705 | -112.1905 | Cretaceous | X | X |  | -
- | 1087 | 446861 |  | well | 37.9759 | -112.0356 | bedrock | X | X |  | -

## D2_waterlevels
Table D-2. Water level in wells from 2018 through 2022.
|  | Autumn 2018 |  |  | Spring 2019 |  |  | Autumn 2019 |  |  | Spring 2020 |  |  | Autumn 2020 |  |  | Spring 2021 |  |  | Autumn 2021 |  |  | Spring 2022
UGS site ID | Land Elev. (ft amsl) | Date | Water Level (ft bgs) | Water Level Elev. (ft amsl) | Date | Water Level (ft bgs) | Water Level Elev. (ft amsl) | Date | Water Level (ft bgs) | Water Level Elev. (ft amsl) | Date | Water Level (ft bgs) | Water Level Elev. (ft amsl) | Date | Water Level (ft bgs) | Water Level Elev. (ft amsl) | Date | Water Level (ft bgs) | Water Level Elev. (ft amsl) | Date | Water Level (ft bgs) | Water Level Elev. (ft amsl) | Date | Water Level (ft bgs) | Water Level Elev. (ft amsl)
BC7W | 7637.8591 | 2018-09-24 | 35.5 | 7602.3591 | 2019-05-14 | 34.06 | 7603.7991 | 2019-09-30 | 34.2 | 7603.6591 | 2020-05-18 | 32.89 | 7604.9691 | 2020-10-04 | 33.75 | 7604.1091 | 2021-05-20 | 33.92 | 7603.9391 | 2021-09-07 | 34.63 | 7603.2291 | 2022-05-04 | 34.65 | 7603.2091
BC12W | 7689.2491 | 2018-09-24 | 13.77 | 7675.4791 | 2019-05-15 | 3.96 | 7685.2891 |  |  |  | 2020-05-27 | 6.58 | 7682.6691 | 2020-10-13 | 13.08 | 7676.1691 |  |  |  | 2021-09-07 | 13.47 | 7675.7791 | 2022-05-04 | 6.91 | 7682.3391
BC13W | 7768.3654 | 2018-09-25 | 185.18 | 7583.1854 | 2019-05-13 | 185.3 | 7583.0654 | 2019-10-01 | 184.85 | 7583.5154 | 2020-05-18 | 185.83 | 7582.5354 | 2020-10-04 | 185.64 | 7582.7254 | 2021-05-17 | 185.59 | 7582.7754 | 2021-09-07 | 185.88 | 7582.4854 | 2022-05-09 | 185.51 | 7582.8554
BC19W | 7942.3781 | 2018-09-24 | 188.4 | 7753.9781 | 2019-06-10 | 190.4 | 7751.9781 | 2019-09-17 | 192 | 7750.3781 | 2020-05-27 | 189.9 | 7752.4781 | 2020-10-13 | 197.8 | 7744.5781 | 2021-06-27 | 182.25 | 7760.1281 | 2021-09-08 | 190.55 | 7751.8281 | 2022-05-03 | 246.91 | 7695.4681
BC20W | 7635.7463 | 2018-09-24 | 67.68 | 7568.0663 | 2019-05-14 | 60.5 | 7575.2463 | 2019-10-01 | 57.5 | 7578.2463 | 2020-05-26 | 49.46 | 7586.2863 | 2020-10-15 | 59.91 | 7575.8363 | [6 empty] | 2022-05-03 | 55.74 | 7580.0063
BC21W | 7636.5143 | [9 empty] | 2020-05-26 | 54.52 | 7581.9943 |  |  |  | 2021-06-27 | 70.12 | 7566.3943
BC22W | 7637.7192 | [18 empty] | 2021-09-08 | 71.93 | 7565.7892 | 2022-05-03 | 59.01 | 7578.7092
BC23W | 7618.7239 | 2018-09-24 | 27.42 | 7591.3039 | 2019-05-14 | 25.58 | 7593.1439 | 2019-09-17 | 24.02 | 7594.7039 | 2020-05-19 | 23.31 | 7595.4139 | 2020-10-04 | 23.99 | 7594.7339 | 2021-05-17 | 26.59 | 7592.1339 | 2021-09-07 | 27.19 | 7591.5339 | 2022-05-05 | 28.33 | 7590.3939
BC24W | 7615.5341 | 2018-09-24 | 21.48 | 7594.0541 | 2019-05-14 | 19.02 | 7596.5141 | 2019-09-17 | 19.69 | 7595.8441 | 2020-05-19 | 15.71 | 7599.8241 | 2020-10-04 | 17.54 | 7597.9941 | 2021-05-17 | 19.04 | 7596.4941 | 2021-09-07 | 19.51 | 7596.0241 | 2022-05-05 | 19.53 | 7596.0041
BC25W | 7631.3285 | 2018-09-25 | 55.74 | 7575.5885 | 2019-05-13 | 27.61 | 7603.7185 | 2019-09-17 | 29.23 | 7602.0985 |  |  |  | 2020-10-13 | 33.13 | 7598.1985 |  |  |  | 2021-09-08 | 45.47 | 7585.8585 |  | 26.32 | 7605.0085
BC26W | 7670.0351 | 2018-09-25 | 123.25 | 7546.7851 | 2019-05-13 | 62.16 | 7607.8751 | 2019-10-01 | 95.65 | 7574.3851 | 2020-05-27 | 117.2 | 7552.8351 | 2020-10-14 | 119.38 | 7550.6551 | 2021-05-27 | 117.65 | 7552.3851 | 2021-09-06 | 62.14 | 7607.8951 | 2022-05-05 | 93.25 | 7576.7851
BC27W | 7581.1569 | 2018-09-26 | 40.6 | 7540.5569 | 2019-05-16 | 41.05 | 7540.1069 | 2019-10-01 | 36.79 | 7544.3669 | 2020-05-18 | 26.07 | 7555.0869 | 2020-10-04 | 31.47 | 7549.6869 | 2021-05-19 | 39.28 | 7541.8769 | 2021-09-07 | 41.51 | 7539.6469 | 2022-05-04 | 40.68 | 7540.4769
BC28W | 7452.103 | 2018-09-26 | 60.07 | 7392.033 | 2019-06-11 | 47.14 | 7404.963 | 2019-09-30 | 52.48 | 7399.623 | 2020-05-27 | 53.09 | 7399.013 | 2020-10-14 | 57.86 | 7394.243 | 2021-06-27 | 59.07 | 7393.033 | 2021-09-10 | 61.24 | 7390.863 | 2022-05-02 | 65.15 | 7386.953
BC29W | 7442.9251 | 2018-09-26 | 57.7 | 7385.2251 | 2019-06-11 | 43.2 | 7399.7251 | 2019-09-30 | 49.31 | 7393.6151 | 2020-05-27 | 47.26 | 7395.6651 | 2020-10-14 | 54.68 | 7388.2451
BC30W | 7424.8321 | 2018-09-26 | 45.8 | 7379.0321 | 2019-06-11 | 22.51 | 7402.3221 | 2019-09-30 | 36.35 | 7388.4821 | 2020-05-27 | 33.88 | 7390.9521 | 2020-10-14 | 42.12 | 7382.7121 | 2021-06-27 | 44.63 | 7380.2021 | 2021-09-10 | 47 | 7377.8321 | 2022-05-02 | 51.69 | 7373.1421
BC37W | 7626.4171 | 2018-10-09 | 11.92 | 7614.4971 | 2019-05-14 | 9.43 | 7616.9871 | 2019-10-01 | 9.52 | 7616.8971 | 2020-05-18 | 7.16 | 7619.2571 | 2020-10-04 | 8.95 | 7617.4671 | 2021-05-20 | 10.9 | 7615.5171 | 2021-09-07 | 11.56 | 7614.8571 | 2022-05-04 | 11.36 | 7615.0571
BC38W | 7629.4563 | 2018-10-09 | 16.46 | 7612.9963 | 2019-05-14 | 14.81 | 7614.6463 | 2019-10-01 | 14.11 | 7615.3463 | 2020-05-18 | 12.14 | 7617.3163 | 2020-10-04 | 13.23 | 7616.2263 | 2021-05-20 | 15.55 | 7613.9063 | 2021-09-07 | 16.16 | 7613.2963 | 2022-05-04 | 16.34 | 7613.1163
BC39W | 7630.4507 | 2018-10-09 | 16.66 | 7613.7907 | 2019-05-14 | 15.5 | 7614.9507 | 2019-10-01 | 14.3 | 7616.1507 | 2020-05-18 | 12.43 | 7618.0207 | 2020-10-04 | 13.42 | 7617.0307 | 2021-05-20 | 15.82 | 7614.6307 | 2021-09-07 | 16.42 | 7614.0307 | 2022-05-04 | 16.57 | 7613.8807
BC40W | 7596.5551 | 2018-10-09 | 45.44 | 7551.1151 | 2019-05-16 | 43.17 | 7553.3851 | 2019-10-01 | 40.94 | 7555.6151 | 2020-05-19 | 31.33 | 7565.2251 | 2020-10-13 | 38.62 | 7557.9351 | 2021-05-25 | 44.23 | 7552.3251 | 2021-09-07 | 45.87 | 7550.6851 | 2022-05-04 | 42.08 | 7554.4751
BC44W | 7780.8126 | 2018-10-10 | 9.685 | 7771.1276 | 2019-05-15 | 2.455 | 7778.3576 | 2019-10-02 | 1.365 | 7779.4476 | 2020-05-19 | 1.835 | 7778.9776 | 2020-10-14 | 2.915 | 7777.8976 | 2021-05-19 | 2.795 | 7778.0176 | 2021-09-09 | 2.395 | 7778.4176 | 2022-05-10 | 5.765 | 7775.0476
BC45W | 7779.4941 | 2018-10-10 | 5.61 | 7773.8841 | 2019-05-15 | 1.57 | 7777.9241 | 2019-10-02 | 1.2 | 7778.2941 | 2020-05-19 | 1.55 | 7777.9441 | 2020-10-14 | 2.14 | 7777.3541 | 2021-05-19 | 3.78 | 7775.7141 | 2021-09-09 | 3.5 | 7775.9941 | 2022-05-10 | 5.12 | 7774.3741
BC46W | 7777.715 | 2018-10-10 | 4.78 | 7772.935 | 2019-05-15 | 2.48 | 7775.235 | 2019-10-02 | 2.18 | 7775.535 | 2020-05-19 | 2.33 | 7775.385 | 2020-10-14 | 4.24 | 7773.475 | 2021-05-19 | 2.87 | 7774.845 | 2021-09-09 | 2.93 | 7774.785 | 2022-05-10 | 9.67 | 7768.045
BC47W | 7926.181 | 2018-10-10 | 45.21 | 7880.971 | 2019-05-15 | 22.25 | 7903.931 | 2019-10-02 | 28.29 | 7897.891 | 2020-05-19 | 26.39 | 7899.791 | 2020-10-14 | 30.4 | 7895.781 | 2021-05-19 | 39.09 | 7887.091 | 2021-09-09 | 40.26 | 7885.921 | 2022-05-10 | 42.68 | 7883.501
BC48W | 7587.6927 | 2018-10-10 | 16.25 | 7571.4427 |  |  |  | 2019-10-01 | 14.45 | 7573.2427 | 2020-05-18 | 9.59 | 7578.1027 | 2020-10-04 | 9.385 | 7578.3077 | 2021-05-25 | 9.05 | 7578.6427 | 2021-09-07 | 15.35 | 7572.3427 | 2022-05-03 | 10.25 | 7577.4427
BC49W | 7557.2891 | 2018-10-10 | 103.29 | 7453.9991 | 2019-06-12 | 106.97 | 7450.3191 | 2019-09-30 | 107.33 | 7449.9591 | 2020-05-18 | 105.3 | 7451.9891 | 2020-10-04 | 66.38 | 7490.9091 | 2021-05-25 | 104.85 | 7452.4391 | 2021-09-06 | 70.4 | 7486.8891 | 2022-05-04 | 70.94 | 7486.3491
BC51W | 7629.7739 | 2018-10-10 | 61.64 | 7568.1339 | 2019-05-14 | 32.86 | 7596.9139 | 2019-10-02 | 33.86 | 7595.9139 | 2020-05-27 | 33.7 | 7596.0739 | 2020-10-14 | 31.85 | 7597.9239 | 2021-05-25 | 35.49 | 7594.2839 | 2021-09-07 | 42.94 | 7586.8339 | 2022-05-05 | 30.8 | 7598.9739
BC52W | 7625.8536 | 2018-10-10 | 57.94 | 7567.9136 | 2019-06-17 | 21.34 | 7604.5136 | 2019-09-17 | 25.54 | 7600.3136 | 2020-05-27 | 18.09 | 7607.7636 | 2020-10-13 | 30.19 | 7595.6636 | 2021-06-27 | 34.67 | 7591.1836 | 2021-09-08 | 39.89 | 7585.9636 | 2022-05-03 | 23.45 | 7602.4036
BC65W | 7467.1544 |  |  |  | 2019-06-11 | 160.06 | 7307.0944 | 2019-09-30 | 147.42 | 7319.7344 | 2020-05-18 | 150.03 | 7317.1244 | 2020-10-04 | 154.05 | 7313.1044 | 2021-05-24 | 150.18 | 7316.9744 | 2021-09-06 | 147.49 | 7319.6644 | 2022-05-04 | 145.3 | 7321.8544
BC66W | 7682.6252 | [16 empty] | -
BC67W | 7788.1256 |  |  |  | 2019-06-17 | 10.5 | 7777.6256 | 2019-10-01 | 12.17 | 7775.9556 | 2020-05-18 | 12.38 | 7775.7456 | 2020-10-04 | 13.39 | 7774.7356 | 2021-05-19 | 13.99 | 7774.1356 | 2021-09-06 | 14.45 | 7773.6756 | 2022-05-04 | 14.68 | 7773.4456
BC84W | 7596.719 | [6 empty] | 2019-10-01 | 5.46 | 7591.259 | 2020-05-28 | 4.54 | 7592.179 | 2020-10-13 | 5.45 | 7591.269 | 2021-05-20 | 5.36 | 7591.359 | 2021-09-07 | 5.34 | 7591.379 | 2022-05-04 | 5.36 | 7591.359
BC96W | 7618.7502 | [12 empty] | 2020-10-04 | 47.05 | 7571.7002 | 2021-05-17 | 46.32 | 7572.4302 | 2021-09-07 | 47.34 | 7571.4102 | 2022-05-09 | 46.85 | 7571.9002
BC115W | 7300.22 | [15 empty] | 2021-05-24 | 26.72 | 7273.5 |  |  |  | 2022-05-10 | 26.27 | 7273.95
BC116W | 7269.974 | [15 empty] | 2021-05-24 | 77.4 | 7192.574 | 2021-09-09 | 78.35 | 7191.624 | 2022-05-10 | 80.52 | 7189.454
BC117W | 7228.1203 | [15 empty] | 2021-05-24 | 50.44 | 7177.6803 | 2021-09-07 | 51.19 | 7176.9303 | 2022-05-10 | 52.74 | 7175.3803
BC118W | 7199.2128 | [18 empty] | 2021-09-07 | 28.11 | 7171.1028 | 2022-05-10 | 25.79 | 7173.4228
BC120W | 7312.8677 | [15 empty] | 2021-05-24 | 75.82 | 7237.0477 | 2021-09-07 | 77.37 | 7235.4977 | 2022-05-05 | 81.66 | 7231.2077
BC121W | 7163.8782 | [15 empty] | 2021-05-24 | 6.43 | 7157.4482 | 2021-09-07 | 6.94 | 7156.9382 | 2022-05-10 | 6.92 | 7156.9582
BC122W | 7558.9832 | [15 empty] | 2021-05-25 | 31.84 | 7527.1432 | 2021-09-07 | 38.01 | 7520.9732 | 2022-05-05 | 25.57 | 7533.4132
BC124W | 7269.7903 | [18 empty] | 2021-09-09 | 173.96 | 7095.8303 | 2022-05-10 | 174.7 | 7095.0903
BC127W | 7148.0809 | [18 empty] | 2021-09-07 | 37.9 | 7110.1809 | 2022-05-10 | 3.33 | 7144.7509
BC133W | 7577.3723 | [18 empty] | 2021-09-07 | 51.77 | 7525.6023 | 2022-05-04 | 48.78 | 7528.5923
BC328W | 7632.64 | [21 empty] | 2022-07-19 | 24.26 | 7608.38
BC329W | 7632.78 | [21 empty] | 2022-07-19 | 23.97 | 7608.81
BC331W | 7772.31 | [12 empty] | 2020-10-14 | 121.2 | 7651.11 | 2021-05-19 | 119.78 | 7652.53 | 2021-09-09 | 120.33 | 7651.98 | 2022-05-10 | 121.62 | 7650.69
Abbreviations: Elev. = elevation, bgs = below ground surface, amsl = above mean sea level

## D3_streamdischarge
Table D-3. Stream and canal discharge measurements sorted by season and from upstream to downstream.
UGS Site ID | Date | Time | Discharge (cfs) | Rating (%) | Discharge error (cfs)
BCEF1 | 2018-10-10 | 16:30 | 9.056 | 2 | 0.18112
BCEF2 | 2018-10-10 | 17:00 | 8.404 | 5 | 0.4202
BCEF3 | 2018-10-10 | 17:40 | 7.31 | 10 | 0.731
BCEF4 | 2018-10-10 | 18:20 | 7.874 | 5 | 0.3937
BCEF1A | 2019-06-19 | 9:30 | 33.81 | 8 | 2.7048
BCBC | 2019-06-19 | - | 0.22 | 8 | 0.0176
BCHC | 2019-06-19 | 16:35 | 0.55 | 8 | 0.044
BCEF2 | 2019-06-19 | 9:45 | 39.68 | 5 | 1.984
BCEC | 2019-06-19 | 16:00 | 0.669 | 8 | 0.05352
BCEF3 | 2019-06-19 | 10:40 | 43.79 | 8 | 3.5032
BCEF4 | 2019-06-19 | - | 16.77 | 5 | 0.8385
BCEF5 | 2019-06-19 | 11:40 | 25.02 | 5 | 1.251
BCEF6 | 2019-06-19 | 12:45 | 21.9 | 5 | 1.095
BCEF7 | 2019-06-19 | 13:45 | 6.251 | 5 | 0.31255
BCTD1 | 2019-06-18 | 8:40 | 15.52 | 5 | 0.776
BCTD2 | 2019-06-18 | 9:45 | 19.05 | 5 | 0.9525
BCEF1 | 2019-09-16 | 11:15 | 7.544 | 8 | 0.60352
BCEF2 | 2019-09-16 | 11:55 | 14.4 | 8 | 1.152
BCEF3 | 2019-09-16 | 12:40 | 15.91 | 8 | 1.2728
BCEF4 | 2019-09-16 | 13:20 | 16.48 | 8 | 1.3184
BCTD1 | 2019-09-16 | 14:20 | 16.83 | 8 | 1.3464
BCTD2 | 2019-09-16 | 14:50 | 16.39 | 8 | 1.3112
BCEF1A | 2020-05-27 | 14:30 | 12.38 | 8 | 0.9904
BCEF2 | 2020-05-27 | 15:30 | 11.48 | 5 | 0.574
BCEF3 | 2020-05-27 | 16:20 | 12.91 | 8 | 1.0328
BCEF4 | 2020-05-27 | 18:30 | 12.69 | 8 | 1.0152
BCTD1 | 2020-05-28 | 11:20 | 15.51 | 8 | 1.2408
BCTD2 | 2020-05-28 |  | 14.14 | 10 | 1.414
BCEF1A | 2021-10-21 |  | 6.685 | 2 | 0.1337
BCBC | 2021-10-21 |  | 0.044 | 5 | 0.0022
BCHC | 2021-10-21 |  |  |  | 0
BCEF2 | 2021-10-21 |  | 0.167 | 5 | 0.00835
BC95ST | 2021-10-21 |  | 0.123 | 8 | 0.00984
BCEF3 | 2021-10-21 |  | 0.57 | 5 | 0.0285
BCEF4 | 2021-10-21 |  | 0.535 | 5 | 0.02675
BC510EF | 2021-10-21 | 9:00 | 0.429 | 8 | 0.03432
BC511EF | 2021-10-21 | 9:41 | 0.897 | 8 | 0.07176
BC512EF | 2021-10-21 | 10:30 | 0.742 | 5 | 0.0371
BC514 | 2021-10-21 | 12:09 | 0.2256 | 4 | 0.009024
BC513EF | 2021-10-21 | 11:22 | 0.1818 | 4 | 0.007272
BCTD1 | 2021-10-21 | 16:00 | 0.518 | 5 | 0.0259
BCTD2 | 2021-10-21 | 16:30 | 0.819 | 5 | 0.04095
BC310ST | 2021-10-21 | 17:30 | 0.93 | 8 | 0.0744
BC306ST | 2021-10-21 | 9:50 | 0.23 | 8 | 0.0184
BC307ST | 2021-10-21 | 9:00 | 1 | 5 | 0.05
BC311ST | 2021-10-21 | 10:30 | 0.24 | 8 | 0.0192
BC313ST | 2021-10-21 | 11:24 | 0.18 | 8 | 0.0144
BC317EF | 2021-10-21 | 16:45 | 6.68 | 8 | 0.5344
BC131EF | 2021-10-21 | 14:50 | 10.57 | 5 | 0.5285
BC130EF | 2021-10-21 | 15:44 | 12.69 | 5 | 0.6345
BCEF1A | 2022-05-03 | 9:05 | 8.084 | 5 | 0.4042
BCBC | 2022-05-03 | 8:27 | 0.151 | 5 | 0.00755
BCEF2 | 2022-05-03 | 11:20 | 9.277 | 5 | 0.46385
BC95ST | 2022-05-03 | 11:45 | 0.028 | 5 | 0.0014
BCEF3 | 2022-05-03 | 12:35 | 9.52 | 5 | 0.476
BCEF4 | 2022-05-03 | 13:30 | 9.307 | 5 | 0.46535
BC510EF | 2022-05-03 | 8:30 | 0.27 | 5 | 0.0135
BC511EF | 2022-05-03 | 8:50 | 0.737 | 8 | 0.05896
BC512EF | 2022-05-03 | 9:15 | 0.505 | 5 | 0.02525
BC514 | 2022-05-03 | 10:45 | 0.9919 | 4 | 0.039676
BCTD1 | 2022-05-03 | 17:20 | 9.455 | 8 | 0.7564
BCTD2 | 2022-05-03 | 18:00 | 9.273 | 8 | 0.74184
BC310ST | 2022-05-03 | 17:00 | 0.22 | 8 | 0.0176
BC306ST | 2022-05-03 | 8:47 | 0.38 | 8 | 0.0304
BC307ST | 2022-05-03 | 8:30 | 0.93 | 5 | 0.0465
BC311ST | 2022-05-03 | 10:10 | 0.1 | 8 | 0.008
BC313ST | 2022-05-03 | 9:33 | 0.06 | 8 | 0.0048
BC317EF | 2022-05-03 | 14:00 | 7.95 | 8 | 0.864
BC131EF | 2022-05-03 | 15:05 | 9.4 | 8 | 0.752
BC130EF | 2022-05-03 | 15:55 | 10.8 | 5 | 0.54
BC326ST | 2022-05-03 | 11:55 | 0.04 | 5 | 0.002
BC327ST | 2022-05-03 | 16:40 | 0.6 | 5 | 0.03
BC325ST | 2022-05-03 | 11:17 | 4.86 | 8 | 0.3888
BC324ST | 2022-05-03 | 11:00 | 5.06 | 8 | 0.4048
BC323ST | 2022-05-03 | 9:25 | 0.07 | 8 | 0.0056
BC317EF | 2022-10-25 | 14:35 | 4.6 | 8 | 0.368
BC131EF | 2022-10-25 | 16:20 | 7.51 | 8 | 0.6008
BC130EF | 2022-10-25 | 17:00 | 9.6 | 5 | 0.48

## D4_springdischarge
Table D-4. Spring discharge measurements.
UGS Site ID | Date | Discharge (cfs) | Flow Rating (%) | Discharge Error (cfs)
BC2S | 2018-09-25 | 0.023 | 5% | 0.00115
BC2S | 2019-06-19 | 0.583 | 5% | 0.02915
BC2S | 2019-09-17 | 0.288 | 8% | 0.02304
BC2S | 2020-05-18 | 0.18329 | 8% | 0.014663
BC2S | 2021-09-08 | 0.0262 | 2% | 0.000524
BC2S | 2022-05-03 | 0.016 | 5% | 0.0008
BC3S | 2018-09-25 | diffuse | - | -
BC4S | 2018-09-25 | 0.000682 | 5% | 3.41e-05
BC4S | 2019-06-18 | 0.025 | 8% | 0.002
BC6S | 2019-09-16 | 0.0061 | 8% | 0.000488
BC6S | 2020-05-18 | 0.0064 | 2% | 0.000128
BC6S | 2021-09-08 | 0.0118 | 2% | 0.000236
BC6S | 2022-05-04 | 0.009 | 5% | 0.00045
BC8S | 2019-09-17 | 0.02 | 8% | 0.0016
BC11S | 2020-05-19 | 0.0058 | 10% | 0.00058
BC11S | 2022-05-10 | 0.002 | 5% | 0.0001
BC15S | 2018-09-26 | 0.001421 | 8% | 0.00011368
BC15S | 2019-09-17 | 0.0019 | 8% | 0.000152
BC31S | 2018-09-26 | 0.256 | 8% | 0.02048
BC31S | 2019-06-11 | 1.192 | 8% | 0.09536
BC31S | 2019-09-16 | 0.535 | 8% | 0.0428
BC31S | 2022-05-03 | 1.6 | 5% | 0.08
BC34S | 2019-06-11 | 0.018 | 8% | 0.00144
BC35S | 2019-06-11 | 0.098 | 8% | 0.00784
BC35S | 2021-09-08 | 0.06375 | 8% | 0.0051
BC36S | 2019-06-11 | 0.093 | 8% | 0.00744
BC60S | 2019-09-17 | 0.0014 | 8% | 0.000112
BC62S | 2019-06-19 | 0.0027 | 8% | 0.000216
BC64S | 2019-06-11 | 0.108 | 8% | 0.00864
BC68S | 2019-06-12 | 0.136 | 8% | 0.01088
BC68S | 2019-09-17 | 0.0162 | 8% | 0.001296
BC68S | 2020-05-19 | 0.010103 | 8% | 0.00080823
BC68S | 2021-09-08 | 0.0023 | 8% | 0.000184
BC68S | 2022-05-04 | 0.002 | 8% | 0.00016
BC69S | 2019-07-14 | 0.0078 | 8% | 0.000624
BC70S | 2019-07-14 | diffuse | - | -
BC71S | 2020-08-20 | 0.00036838 | 5% | 1.8419e-05
BC75S | 2020-05-19 | 0.026 | 5% | 0.0013
BC75S | 2021-09-08 | 0.017 | 5% | 0.00085
BC76S | 2019-07-16 | 0.0065 | 8% | 0.00052
BC77S | 2019-07-16 | 0.135 | 8% | 0.0108
BC77S | 2020-05-27 | 0.41 | 8% | 0.0328
BC77S | 2021-09-08 | 0.075 | 2% | 0.0015
BC77S | 2022-05-03 | 0.024 | 5% | 0.0012
BC83S | 2020-06-26 | 1 | 8% | 0.08
BC85S | 2020-08-20 | 0.0012 | 8% | 9.6e-05
BC86S | 2020-08-20 | 0.01 | 8% | 0.0008
BC86S | 2020-08-20 | 0.01 | 8% | 0.0008
BC88S | 2022-05-03 | 0.01 | - | -
BC126S | 2021-05-27 | 0.06 | 5% | 0.003
BC126S | 2022-05-04 | 0.02 | 10% | 0.002
BC128S | 2021-10-20 | 2.02 | 8% | 0.1616
BC128S | 2022-05-03 | 2.13 | 8% | 0.1704
BC128S | 2022-10-25 | 1.7 | 8% | 0.136
BC312S | 2021-10-20 | 0.05 | 8% | 0.004
BC312S | 2022-05-03 | 0.07 | 8% | 0.0056
BCJH | 2019-09-18 | 0.0094 | 10% | 0.00094
BCJH | 2020-05-28 | 0.07 | 10% | 0.007
BCJH | 2021-09-08 | 0.0057 | 5% | 0.000285

## D5_chemistry
Table D-5. General chemistry and nutrient data for wells, springs, and surface water in the Bryce Canyon study area.
UGS Site ID | Site Type | Date | pHa | Temperaturea (°C) | Conductivitya (µS/cm) | TDSb (mg/L) | Na (mg/L) | K (mg/L) | Ca (mg/L) | Mg (mg/L) | Cl (mg/L) | HCO3 (mg/L) | SO4 (mg/L) | NO3 + NO2 as N (mg/L) | NH3 as N (mg/L) | PO4 (mg/L) | Fe (µg/L) | Alkalinity as Calcium Carbonate | Alkalinity as Carbonate | Carbonate | Free Carbon Dioxide | Hardness | Total Suspended Solids | Turbidity | Conductivity_Lab | pH_lab | Converted spec con to TDS
BC2S | spring | 2018-09-25 | 8.09 | 8.7 | 462 | 286 | 3.9 | <1 | 35.8 | 45.6 | 4.28 | 325 | <20 |  |  |  |  | 267 | 160 | 0 | 11.2 | 277 | 4 | 0.202 | 510 | 7.677 | 291.06
BC2S | spring | 2019-05-15 | 7.9 | 8.3 | 448 | 254 | 3.93 | <1 | 39 | 47.8 | 4.15 | 333 | <20 | 0.249 | <0.05 | 0.0042 |  | 273 | 164 | 0 | 11.4 | 294 | 4 | 0.485 | 519 | 7.678 | 282.24
BC2S | spring | 2020-05-18 | 7.4 | 8.2 | 530 | 333.9 | [20 empty] | 333.9
BC2S | spring | 2021-05-18 | 7.88 | 7.5 | 550
BC2S | spring | 2021-09-08 | 8.08 | 9.8 | 442
BC3S | spring | 2018-09-25 | 8.12 | 11.4 | 362 | 250 | 4.3 | 1.06 | 46.5 | 20.5 | 7.33 | 237 | <20 |  |  |  | 59.7 | 194 | 116 | 0 | 51.9 | 201 | 69.6 | 38 | 401 | 6.874 | 228.06
BC3S | spring | 2019-05-13 | 8.23 | 20.7 | 431 | 214 | 5.04 | <1 | 48.9 | 25 | 8.62 | 239 | <20 | 0.504 | <0.05 | 0.0202 |  | 196 | 118 | 0 | 33.6 | 225 | 199 | 25.2 | 414 | 7.066 | 271.53
BC3S | spring | 2019-09-18 | 7.75 | 9.3 | 428 | 269.64 | [20 empty] | 269.64
BC3S | spring | 2021-05-20 | 8.72 | 10.7 | 391
BC4S | spring | 2018-09-25 | 8.45 | 10.4 | 360 | 224 |  |  |  |  | 3.56 | 260 | <20 |  |  |  |  | 213 | 128 | 0 | 5.89 |  | 127 | 51.3 | 407 | 7.856 | 226.8
BC4S | spring | 2019-05-15 | 7.82 | 6.3 | 413 | 220 | 2.59 | <1 | 34.4 | 35.2 | <3.5 | 268 | <20 | 0.143 | <0.05 | 0.0032 |  | 220 | 132 | 0 | 40.7 | 231 | 4 | 0.636 | 517 | 7.033 | 260.19
BC6S | spring | 2018-09-25 | 7.9 | 8 | 397 | 246 | 6.68 | <1 | 40.5 | 31.1 | 5.98 | 263 | <20 |  |  |  |  | 216 | 130 | 0 | 38.3 | 229 | 4 | 0.1 | 439 | 7.052 | 250.11
BC6S | spring | 2019-05-15 | 7.7 | 10.2 | 410 | 226 | 7.07 | <1 | 43.6 | 33.5 | 6.17 | 283 | <20 | 0.352 | <0.05 | 0.0035 |  | 232 | 139 | 0 | 39.7 | 247 | 4 | 0.15 | 449 | 7.067 | 258.3
BC6S | spring | 2020-05-18 | 7.5 | 8.6 | 470 | 296.1 | [20 empty] | 296.1
BC6S | spring | 2021-05-20 | 7.85 | 7.3 | 470
BC6S | spring | 2021-09-08 | 7.71 | 9.7 | 397
BC8S | spring | 2019-07-16 | 7.86 | 13.5 | 554 | 349.02 | [20 empty] | 349.02
BC8S | spring | 2019-09-17 | 7.72 | 7.3 | 590 | 371.7 | [20 empty] | 371.7
BC8S | spring | 2020-06-26 | 8.22 | 10.4 | 557 | 350.91 | [20 empty] | 350.91
BC8S | spring | 2021-09-08 | 7.65 | 11 | 485
BC10S | spring | 2018-08-21 | 7.69 | 8.8 | 595 | 375 | [20 empty] | 374.85
BC11S | spring | 2018-10-10 | 7.45 | 8.2 | 562 | 276 | 2.85 | <1 | 55.1 | 36.5 | <3.5 | 331 | <20 |  |  |  | 192 | 272 | 163 | 0 | 56.2 | 288 | 4 | 0.875 | 515 | 6.985 | 354.06
BC11S | spring | 2019-05-15 | 7.59 | 5.1 | 450 | 254 | 2.93 | <1 | 54.8 | 37.4 | <3.5 | 323 | <20 | <0.1 | <0.05 | 0.0043 |  | 265 | 159 | 0 | 71.5 | 291 | 4 | 0.302 | 504 | 6.869 | 283.5
BC11S | spring | 2020-05-19 | 7.5 | 6.8 | 510 | 321.3 | [20 empty] | 321.3
BC11S | spring | 2021-05-19 | 7.56 | 5.6 | 583
BC11S | spring | 2021-09-09 | 7.43 | 9.6 | 480
BC14S | spring | 2018-08-21 | 7.7 | 20.1 | 595 | 374.85 | [20 empty] | 374.85
BC14S | spring | 2019-09-18 | 7.74 | 7 | 756 | 476.28 | [20 empty] | 476.28
BC15S | spring | 2018-09-26 | 7.94 | 12.5 | 398 | 274 | 14.9 | <1 | 56.9 | 17.7 | 8.65 | 251 | <20 |  |  |  |  | 206 | 123 | 0 | 61 | 215 | 15.2 | 7.14 | 445 | 6.829 | 250.74
BC15S | spring | 2019-05-14 | 7.6 | 7.4 | 470 | 268 | 14.7 | <1 | 56.8 | 17.9 | 8.74 | 250 | <20 | <0.1 | <0.05 | 0.031 |  | 205 | 123 | 0 | 62.2 | 216 | 4 | 1.41 | 448 | 6.819 | 296.1
BC15S | spring | 2021-05-19 | 7.76 | 8.2 | 466
BC17S | spring | 2018-09-26 | 8.1 | 12.5 | 569 | 394 | 21.9 | 3.86 | 64.1 | 45.2 | 15.2 | 410 | <20 |  |  |  |  | 336 | 202 | 0 | 23 | 346 | 159 | 93.9 | 670 | 7.465 | 358.47
BC17S | spring | 2019-05-14 | 7.9 | 15.4 | 803 | 505.89 | [20 empty] | 505.89
BC17S | spring | 2021-05-19 | 7.96 | 13 | 826
BC31S | spring | 2018-09-26 | 7.92 | 10.8 | 396 | 272 | 16.6 | 1.5 | 47.6 | 21.4 | 6.24 | 259 | <20 |  |  |  |  | 212 | 127 | 0 | 68.8 | 207 | 6 | 0.246 | 438 | 6.79 | 249.48
BC31S | spring | 2019-06-11 | 7.74 | 10.3 | 330 | 198 | 11.3 | 1.4 | 40.4 | 15.6 | 3.59 | 196 | <20 | 0.105 | <0.05 | 0.159 |  | 161 | 96.4 | 0 | 49 | 165 | 4 | 0.933 | 333 | 6.817 | 207.9
BC31S | spring | 2019-09-16 | 7.71 | 10.7 | 500 | 315 | [20 empty] | 315
BC31S | spring | 2020-05-27 | 7.68 | 9.9 | 332 | 209.16 | [20 empty] | 209.16
BC32S | spring | 2018-10-08 | 7.62 | 9.4 | 646 | 406.98 | [20 empty] | 406.98
BC33S | spring | 2021-09-09 | 8.75 | 12.2 | 388
BC34S | spring | 2018-10-09 | 7.65 | 10.6 | 527 | 266 | 5.19 | 1.82 | 45.6 | 35.5 | 8.18 | 309 | <20 |  |  |  | <30 | 253 | 152 | 0 | 86.9 | 260 | 490 | 237 | 481 | 6.765 | 332.01
BC34S | spring | 2019-06-11 | 7.65 | 10.6 | 479 | 301.77 | [20 empty] | 301.77
BC35S | spring | 2018-10-09 | 8.3 | 7.8 | 472 | 232 | 4.87 | 1.75 | 37.5 | 35.8 | 8.22 | 272 | <20 |  |  |  | <30 | 223 | 134 | 0 | 11.3 | 241 | 85 | 59.8 | 446 | 7.595 | 297.36
BC35S | spring | 2019-06-11 | 8.41 | 10.4 | 453 | 232 | 4.47 | 1.82 | 42.3 | 35.2 | 6.88 | 288 | <20 | 0.367 | <0.05 | 0.018 |  | 236 | 141 | 0 | 3.9 | 251 | 65.6 | 83.3 | 455 | 8.077 | 285.39
BC35S | spring | 2021-05-25 | 8.09 | 10.2 | 514
BC35S | spring | 2021-09-08 | 7.99 | 10.6 | 427
BC36S | spring | 2018-10-09 | 7.97 | 10.1 | 531 | 334.53 | [20 empty] | 334.53
BC41S | spring | 2018-10-09 | 7.44 | 11 | 635 | 400.05 | [20 empty] | 400.05
BC42S | spring | 2018-10-09 | 8.09 | 8.2 | 555 | 349.65 | [20 empty] | 349.65
BC43S | spring | 2018-10-09 | 8.01 | 8.4 | 509 | 320.67 | [20 empty] | 320.67
BC53S | spring | 2018-10-10 | 7.8 | 7.6 | 473 | 297.99 | [20 empty] | 297.99
BC53S | spring | 2019-05-15 | 7.74 | 7.8 | 404 | 220 | 2.94 | <1 | 42.2 | 35.6 | 3.56 | 281 | <20 | 0.223 | <0.05 | 0.003 |  | 230 | 138 | 0 | 9.49 | 252 | 4 | 0.365 | 441 | 7.684 | 254.52
BC53S | spring | 2020-05-19 | 7.46 | 7.7 | 455 | 286.65 | [20 empty] | 286.65
BC60S | spring | 2019-05-14 | 7.27 | 8.7 | 446 | 282 | 12.2 | <1 | 58.1 | 17.1 | 10.5 | 270 | <20 | 0.325 | <0.05 | 0.058 |  | 221 | 133 | 0.08 | 2.61 | 216 | 15.6 | 6.55 | 467 | 8.222 | 280.98
BC60S | spring | 2021-05-19 | 8.57 | 12 | 473
BC61S | spring | 2019-05-14 | 7.6 | 14.9 | 635 | 384 | 15.1 | 5.3 | 87.3 | 21.9 | 9.38 | 389 | <20 |  |  |  |  | 319 | 191 | 0 | 6.13 | 308 | 4 | 2.02 | 620 | 8.013 | 400.05
BC61S | spring | 2019-09-17 | 8.45 | 18.9 | 536 | 337.68 | [20 empty] | 337.68
BC61S | spring | 2021-05-19 | 7.45 | 8.2 | 650
BC62S | spring | 2018-08-21 | 7.54 | 10.5 | 560 | 352.8 | [20 empty] | 352.8
BC62S | spring | 2019-05-15 | 7.9 | 8.4 | 540 | 294 | 3.23 | <1 | 61.6 | 41 | 3.57 | 363 | <20 | <0.1 | <0.05 | 0.0198 |  | 298 | 179 | 0 | 9.4 | 323 | 152 | 119 | 561 | 7.799 | 340.2
BC62S | spring | 2019-09-17 | 7.6 | 9.4 | 594 | 374.22 | [20 empty] | 374.22
BC64S | spring | 2019-06-11 | 8.3 | 10.4 | 453 | 246 | 5.22 | 1.94 | 47.3 | 36.6 | 7.39 | 302 | <20 | 0.349 | <0.05 | 0.0036 |  | 248 | 149 | 0.3 | 3.11 | 269 | 16.4 | 2.29 | 486 | 8.196 | 285.39
BC64S | spring | 2021-09-08 | 8.5 | 10.6 | 444
BC68S | spring | 2019-06-12 | 7.52 | 6.5 | 465 | 236 | 2.03 | <1 | 57.8 | 29.1 | <3.5 | 298 | <20 | 0.182 |  |  |  | 244 | 147 | 0 | 41.9 | 264 | 4 | 0.117 | 455 | 7.066 | 292.95
BC68S | spring | 2020-05-19 | 7.5 | 7.3 | 475 | 299.25 | [20 empty] | 299.25
BC68S | spring | 2021-05-18 | 7.34 | 7.6 | 453
BC68S | spring | 2021-09-08 | 7.65 | 9.3 | 380
BC69S | spring | 2019-07-14 | 6.9 | 15 | 509 | 320.67 | [20 empty] | 320.67
BC70S | spring | 2019-07-14 | 6.74 | 8.9 | 596 | 375.48 | [20 empty] | 375.48
BC71S | spring | 2019-07-16 | 7.2 | 9.5 | 820 | 516.6 | [20 empty] | 516.6
BC71S | spring | 2021-05-18 | 7.04 | 7.1 | 981
BC71S | spring | 2021-09-08 | 7.29 | 8.2 | 755
BC72S | spring | 2019-07-16 | 8 | 10.3 | 436 | 274.68 | [20 empty] | 274.68
BC72S | spring | 2021-05-18 | 7.82 | 6.2 | 427 | 200 | 2.32 | <1 | 39.5 | 27.9 | <3.5 | 261 | <20
BC73S | spring | 2019-07-16 | 7.73 | 6.2 | 393 | 247.59 | [20 empty] | 247.59
BC74S | spring | 2019-07-16 | 8 | 6 | 446 | 280.98 | [20 empty] | 280.98
BC75S | spring | 2019-07-16 | 7.9 | 6.2 | 463 | 291.69 | [20 empty] | 291.69
BC75S | spring | 2020-05-19 | 7.45 | 6.7 | 464 | 292.32 | [20 empty] | 292.32
BC75S | spring | 2021-05-18 | 7.34 | 7.1 | 468
BC75S | spring | 2021-09-08 | 7.33 | 6.7 | 387
BC76S | spring | 2019-07-16 | 7.9 | 12.8 | 480 | 302.4 | [20 empty] | 302.4
BC77S | spring | 2019-07-16 | 7.77 | 6.7 | 503 | 316.89 | [20 empty] | 316.89
BC77S | spring | 2020-05-27 | 8.66 | 14.2 | 520 | 327.6 | [20 empty] | 327.6
BC77S | spring | 2020-06-26 | 7.65 | 7 | 500 | 315 | [20 empty] | 315
BC77S | spring | 2021-05-27 | 7.77 | 6.7 | 540
BC78S | spring | 2019-07-16 | 7.55 | 7.3 | 482 | 303.66 | [20 empty] | 303.66
BC79S | spring | 2019-08-27 | 8.36 | 13.3 | 427 | 269.01 | [20 empty] | 269.01
BC80S | spring | 2019-08-27 | 8.28 | 12.3 | 366 | 230.58 | [20 empty] | 230.58
BC81S | spring | 2019-08-28 | 7.54 | 11.8 | 613 | 386.19 | [20 empty] | 386.19
BC83S | spring | 2019-08-28 | 7.67 | 15.2 | 1152 | 725.76 | [20 empty] | 725.76
BC83S | spring | 2020-06-26 | 8.22 | 10.4 | 557 | 350.91 | [20 empty] | 350.91
BC83S | spring | 2021-05-19 | 8.14 | 8.3 | 558
BC85S | spring | 2020-08-20 | 8.4 | 6.7 | 680 | 428.4 | [20 empty] | 428.4
BC86S | spring | 2020-08-20 | 7.13 | 6.3 | 495 | 311.85 | [20 empty] | 311.85
BC86S | spring | 2021-05-18 | 7.36 | 4.8 | 626
BC90S | spring | 2020-10-03 |  |  |  | 294 | 1.25 | <1 | 78.4 | 25.7 | <3.5 | 354 | <20
BC119S | spring | 2021-03-18 |  | 8.4 | 408
BC119S | spring | 2021-05-25 | 8 | 8.8 | 460 | 222 | 29 | 1.74 | 30.3 | 21.4 | 12.3 | 235 | <20
BC123S | Spring | 2021-05-25 | 7.83 | 7.7 | 532
BC125S | Spring | 2021-05-27 | 7.51 | 8 | 320
BC126S | Spring | 2021-05-27 | 7.68 | 9.7 | 527
BC128S | spring | 2021-07-12 | 7.72 | 8.4 | 460 | 258 | 8.74 | 1.66 | 48.5 | 23.9 | 5.55 | 267 | <20
BC312S | spring | 2022-07-19 |  |  |  | 282 | 66.3 | 2.77 | 23.9 | 19.2 | 4.9 | 303 | 20.8
BCJH | spring | 2019-09-18 | 8.1 | 9.7 | 438 | 275.94 | [20 empty] | 275.94
BCJH | spring | 2020-05-28 | 8.28 | 10.7 | 488 | 307.44 | [20 empty] | 307.44
BCJH | spring | 2021-05-25 | 8.76 | 8.4 | 461
BCJH | spring | 2021-09-08 | 8.5 | 9.4 | 375
BCPS | spring | 2019-10-07 | 8.31 | 8.1 | 438 | 275.94 | [20 empty] | 275.94
BC33ST | stream | 2018-10-08 | 8.43 | 5.1 | 450 | 283.5 | [20 empty] | 283.5
BC33ST | stream | 2019-07-15 | 8.7 | 23.5 | 386 | 243.18 | [20 empty] | 243.18
BC82ST | stream | 2019-08-28 | 7.92 | 13.8 | 936 | 589.68 | [20 empty] | 589.68
BC129ST | stream | 2021-07-12 | 8.15 | 18.1 | 500 | 284 | 12.3 | 4.2 | 51.2 | 26.4 | 6.99 | 304 | <20
BC130ST | stream | 2021-08-03 | 8.55 | 15 | 483
BC131ST | stream | 2021-08-03 | 8.9 | 17.5 | 470
BC310ST | stream | 2021-03-17 | - | 11 | 598
BCEF1 | stream | 2018-07-10 | 9.76 | 22.2 | 300 | 189 | [20 empty] | 189
BCEF1 | stream | 2018-10-10 | 8.34 | 9.1 | 545 | 343.35 | [20 empty] | 343.35
BCEF1 | stream | 2019-09-16 | 8.51 | 12.2 | 492 | 309.96 | [20 empty] | 309.96
BCEF1 | stream | 2020-05-27 | 8.68 | 16.9 | 450 | 283.5 | [20 empty] | 283.5
BCEF1A | stream | 2019-06-19 | 8.31 | 13 | 466 | 293.58 | [20 empty] | 293.58
BCEF2 | stream | 2018-07-10 | 9.98 | 21.9 | 291 | 183.33 | [20 empty] | 183.33
BCEF2 | stream | 2018-10-10 | 8.71 | 10 | 412 | 259.56 | [20 empty] | 259.56
BCEF2 | stream | 2019-09-16 | 9.5 | 15.5 | 262 | 165.06 | [20 empty] | 165.06
BCEF2 | stream | 2020-05-27 | 8.59 | 15.1 | 425 | 267.75 | [20 empty] | 267.75
BCEF2A | stream | 2019-06-19 | 8.31 | 17.6 | 425 | 267.75 | [20 empty] | 267.75
BCEF3 | stream | 2018-10-10 | 8.6 | 10.7 | 417 | 206 | 2.13 | 1.42 | 30.4 | 33.3 | <3.5 | 222 | <20 |  |  |  | 31.6 | 202 | 121 | 12 | 1.81 | 213 | 8.8 | 4.53 | 384 | 8.338 | 262.71
BCEF3 | stream | 2019-06-19 | 8.3 | 17 | 433 | 272.79 | [20 empty] | 272.79
BCEF3 | stream | 2019-09-16 | 9.15 | 14 | 376 | 236.88 | [20 empty] | 236.88
BCEF3 | stream | 2020-05-27 | 8.84 | 17.7 | 415 | 261.45 | [20 empty] | 261.45
BCEF4 | stream | 2018-10-10 | 8.55 | 9 | 421 | 265.23 | [20 empty] | 265.23
BCEF4 | stream | 2019-06-19 | 8.21 | 15.6 | 420 | 264.6 | [20 empty] | 264.6
BCEF4 | stream | 2019-09-16 | 8.99 | 13.1 | 381 | 240.03 | [20 empty] | 240.03
BCEF4 | stream | 2020-05-27 | 8.74 | 16.3 | 420 | 264.6 | [20 empty] | 264.6
BCEF5 | stream | 2019-06-19 | 8.19 | 17.3 | 435 | 274.05 | [20 empty] | 274.05
BCEF6 | stream | 2019-06-19 | 8.33 | 20.6 | 452 | 280
BCEF7 | stream | 2019-06-19 | 8.67 | 23.9 | 357 | 224.91 | [20 empty] | 224.91
BCTD1 | stream | 2019-06-18 | 8.57 | 14 | 420 | 264.6 | [20 empty] | 264.6
BCTD1 | stream | 2019-09-16 | 8.88 | 14.1 | 384 | 241.92 | [20 empty] | 241.92
BCTD1 | stream | 2020-05-28 | 8.7 | 15 | 428 | 269.64 | [20 empty] | 269.64
BCTD2 | stream | 2019-06-18 | 8.61 | 14.8 | 416 | 262.08 | [20 empty] | 262.08
BCTD2 | stream | 2019-09-16 | 8.77 | 15.2 | 388 | 244.44 | [20 empty] | 244.44
BC7W | well | 2018-09-24 | 8.18 | 16.3 | 297 | 198 | 2.4 | <1 | 46.7 | 12.3 | <3.5 | 193 | <20 |  |  |  | <30 | 158 | 94.9 | 0 | 42.3 | 167 | 4 | 0.62 | 333 | 6.874 | 187.11
BC7W | well | 2019-09-30 | 8.08 | 13.8 | 345 | 182 | 2.68 | <1 | 50.9 | 13.7 | <3.5 | 195 | <20 | 0.602 |  |  |  | 160 | 95.8 | 0 | 45.1 | 184 | 4 | 0.485 | 333 | 6.85 | 217.35
BC7W | well | 2021-09-07 | 8.18 | 15 | 295
BC12W | well | 2018-09-24 | 7.51 | 8.1 | 579 | 362 | 2.94 | <1 | 67.3 | 42 | <3.5 | 416 | <20 |  |  |  |  | 341 | 205 | 0 | 161 | 341 | 4 | 13 | 632 | 6.628 | 364.77
BC12W | well | 2019-05-15 | 7.6 | 5.4 | 609 | 324 | 2.73 | <1 | 69.8 | 43.5 | 3.55 | 393 | <20 | <0.1 | <0.05 | 0.0036 |  | 322 | 193 | 0 | 55.1 | 353 | 4 | 16.1 | 619 | 7.067 | 383.67
BC12W | well | 2020-05-27 | 7.52 | 7.2 | 664 | 418.32 | [20 empty] | 418.32
BC13W | well | 2018-09-25 | 7.13 | 9.9 | 884 | 716 | 7.58 | 1.4 | 126 | 52.9 | 12.1 | 466 | 143 |  |  |  |  | 382 | 229 | 0 | 130 | 533 | 23.2 | 131 | 985 | 6.769 | 556.92
BC13W | well | 2019-05-13 | 7 | 9.6 | 960 | 530 | 7.27 | 1.37 | 118 | 50.8 | 10.1 | 437 | 111 | <0.1 | <0.05 | 0.147 |  | 358 | 215 | 0 | 162 | 504 | 215 | 133 | 884 | 6.646 | 604.8
BC13W | well | 2021-05-19 | 7.4 | 10.3 | 1054 | 6.4 | 8.45 | 1.54 | 124 | 52.8 | 11.7 | 457 | 149
BC19W | well | 2018-09-24 | 8.45 | 9.2 | 300 | 192 | 2.67 | 1.46 | 26.6 | 24.1 | 4.67 | 200 | <20 |  |  |  | <30 | 164 | 98.4 | 0 | 48.4 | 166 | 4 | 0.87 | 338 | 6.831 | 189
BC19W | well | 2019-06-10 | 8.18 | 13.2 | 316 | 192 | 3.04 | 1.99 | 34.3 | 28.2 | 4.45 | 221 | <20 | <0.1 | <0.05 | 0.003 |  | 181 | 109 | 0 | 31 | 202 | 4 | 0.392 | 371 | 7.067 | 199.08
BC20W | well | 2019-06-11 | 7.72 | 7.5 | 544 | 286 |  |  |  |  | 3.64 | 356 | <20 | <0.1 | <0.05 | 0.003 |  | 292 | 175 | 0 | 50.3 |  | 5.6 | 2.4 | 546 | 7.064 | 342.72
BC20W | well | 2020-05-18 | 7.24 | 9 | 542 | 341.46 | [20 empty] | 341.46
BC21W | well | 2018-09-24 | 7.85 | 7.4 | 484 | 300 | 2.9 | <1 | 56.6 | 40.6 | <3.5 | 339 | <20 |  |  |  | <30 | 278 | 167 | 0 | 80.8 | 309 | 4 | 1.37 | 537 | 6.838 | 304.92
BC21W | well | 2019-05-14 | 7.7 | 10 | 562 | 286 | 2.88 | <1 | 56.8 | 40.6 | 3.53 | 351 | <20 | <0.1 | <0.05 | 0.003 |  | 288 | 173 | 0 | 33.1 | 309 | 4 | 0.284 | 548 | 7.239 | 354.06
BC21W | well | 2020-05-18 | 7.23 | 15.1 | 530 | 333.9 | [20 empty] | 333.9
BC22W | well | 2018-09-24 | 8 | 7.1 | 485 | 290 | 2.65 | <1 | 51.6 | 37.2 | <3.5 | 345 | <20 |  |  |  | <30 | 282 | 169 | 0 | 83.5 | 282 | 4 | 0.1 | 539 | 6.83 | 305.55
BC22W | well | 2019-05-14 | 7.83 | 7.2 | 570 | 282 | 2.71 | <1 | 56.2 | 40.7 | <3.5 | 333 | <20 | <0.1 | <0.05 | 0.0031 |  | 273 | 164 | 0 | 46.6 | 308 | 4 | 0.143 | 548 | 7.068 | 359.1
BC22W | well | 2020-05-18 | 7.24 | 9.5 | 555 | 349.65 | [20 empty] | 349.65
BC22W | well | 2021-09-08 | 7.14 | 7.8 | 484
BC24W | well | 2020-05-19 |  | 9.2 | 370 | 233.1 | [20 empty] | 233.1
BC24W | well | 2020-05-26 | 8.2 | 13.3 | 365 | 186 | 10.6 | 1.98 | 28.8 | 23.5 | 9.13 | 202 | <20 |  |  |  |  | 165 | 99.2 | 0 | 30.3 | 169 | 10 | 14.1 | 1840 | 7.037 | 229.95
BC25W | well | 2018-09-25 | 7.87 | 12.9 | 470 | 334 | 11.9 | 1.05 | 47.2 | 32.2 | 20.1 | 282 | <20 |  |  |  | <30 | 231 | 139 | 0 | 61.5 | 251 | 4 | 0.1 | 531 | 6.876 | 296.1
BC25W | well | 2019-05-13 | 7.28 | 8.2 | 570 | 278 | 11.7 | 1.23 | 52.2 | 34.4 | 16.3 | 293 | <20 | 0.43 | <0.05 | 0.0045 |  | 240 | 144 | 0 | 45.8 | 272 | 4 | 0.578 | 525 | 7.021 | 359.1
BC25W | well | 2020-05-19 | 7.44 | 9.3 | 520 | 252 | 9.06 | 1.14 | 48.8 | 32 | 8.3 | 295 | <20 |  |  |  |  | 241 | 145 | 0 | 15.9 | 254 | 4 | 0.339 | 506 | 7.481 | 327.6
BC26W | well | 2018-09-25 | 8.01 | 12 | 515 | 352 | 15.3 | 1.16 | 50.8 | 33.1 | 20.6 | 319 | <20 |  |  |  | <30 | 261 | 157 | 0 | 9.37 | 263 | 4 | 0.734 | 577 | 7.744 | 324.45
BC26W | well | 2019-05-13 | 7.87 | 85 | 637 | 310 | 16.9 | 1.21 | 55.8 | 36.1 | 20.8 | 322 | <20 | 0.416 | <0.05 | 0.024 |  | 264 | 158 | 0 | 38.7 | 288 | 4 | 0.828 | 585 | 7.134 | 401.31
BC27W | well | 2018-09-26 | 8.13 | 14.3 | 469 | 302 | 3.16 | <1 | 51.9 | 35.5 | 4.14 | 331 | <20 |  |  |  | <30 | 271 | 163 | 0 | 18.8 | 276 | 4 | 0.1 | 526 | 7.46 | 295.47
BC27W | well | 2019-05-16 | 7.9 | 13.3 | 486 | 262 | 3.36 | <1 | 55.5 | 37.9 | <3.5 | 329 | <20 | 0.111 | <0.05 | 0.0033 |  | 270 | 162 | 0 | 5.06 | 295 | 4 | 0.23 | 517 | 8.023 | 306.18
BC28W | well | 2018-09-26 | 7.57 | 10.2 | 442 | 296 | 15.3 | 1.48 | 44.6 | 32.4 | 7.99 | 290 | <20 |  |  |  |  | 237 | 142 | 0 | 165 | 245 | 4 | 0.206 | 500 | 6.459 | 278.46
BC28W | well | 2019-06-11 | 7.89 | 10.8 | 425 | 234 | 15.6 | 1.46 | 35.9 | 28.7 | 8.6 | 251 | <20 | 0.991 | <0.05 | 0.033 |  | 206 | 123 | 0 | 62.1 | 208 | 4 | 0.33 | 426 | 6.821 | 267.75
BC29W | well | 2018-09-26 | 7.67 | 10.8 | 549 | 366 | 17 | 2.47 | 72.4 | 50.4 | 9.22 | 375 | <20 |  |  |  |  | 307 | 184 | 0 | 90.2 | 388 | 16.4 | 2.45 | 627 | 6.833 | 345.87
BC29W | well | 2019-06-11 | 7.28 | 10.9 | 535 | 308 | 14.3 | 2.02 | 50.7 | 36.7 | 9.54 | 329 | <20 | 0.702 | <0.05 | 0.034 |  | 270 | 162 | 0 | 55.4 | 278 | 12.8 | 2.68 | 561 | 6.988 | 337.05
BC30W | well | 2018-09-26 | 7.91 | 9.6 | 474 | 316 | 6.31 | 1.39 | 52.8 | 37.9 | 5.97 | 324 | <20 |  |  |  |  | 266 | 159 | 0 | 77.4 | 288 | 4 | 0.1 | 532 | 6.836 | 298.62
BC30W | well | 2019-06-11 | 7.74 | 9.5 | 524 | 282 | 6.27 | 1.38 | 55.3 | 39.1 | 6.11 | 329 | <20 | 0.292 | <0.05 | 0.0151 |  | 270 | 162 | 0 | 29.5 | 299 | 4 | 0.214 | 540 | 7.261 | 330.12
BC37W | well | 2018-10-09 | 8.33 | 12.7 | 309 | 194.67 | [20 empty] | 194.67
BC37W | well | 2019-08-27 | 7.81 | 10.8 | 359 | 192 | 2.94 | <1 | 48.7 | 14.6 | 9.84 | 189 | <20 | 1.01 | 0.164 | 0.0048 |  | 155 | 93.1 | 0 | 51.5 | 182 | 13.6 | 1.72 | 328 | 6.78 | 226.17
BC37W | well | 2020-06-26 | 7.9 | 10.2 | 340 | 214.2 | [20 empty] | 214.2
BC38W | well | 2019-08-27 | 7.89 | 12.2 | 448 | 282.24 | [20 empty] | 282.24
BC38W | well | 2020-05-18 | 7.8 | 9.2 | 390 | 194 | 3.49 | <1 | 50.3 | 15.7 | 12.1 | 207 | <20 | 0.782 |  |  |  | 169 | 102 | 0 | 29.4 | 190 | 4 | 0.49 | 377 | 7.061 | 245.7
BC39W | well | 2019-08-27 | 7.69 | 10.3 | 575 | 362.25 | [20 empty] | 362.25
BC40W | well | 2018-10-09 | 7.55 | 8.8 | 530 | 266 | 13.8 | 1.25 | 36.9 | 34.3 | 15.5 | 271 | <20 |  |  |  | <30 | 222 | 133 | 0 | 358 | 233 | 4 | 0.527 | 482 | 6.094 | 333.9
BC40W | well | 2019-05-16 | 7.77 | 10.5 | 475 | 256 | 15.1 | 1.23 | 41.1 | 38.4 | 16.7 | 269 | <20 | 1.47 | <0.05 | 0.0074 |  | 220 | 132 | 0 | 9.2 | 261 | 4 | 0.447 | 499 | 7.678 | 299.25
BC40W | well | 2020-05-19 | 7.5 | 9.3 | 466 | 224 | 11.9 | 1.07 | 32.8 | 31.2 | 10.6 | 248 | <20 |  |  |  |  | 203 | 122 | 0 | 35.3 | 210 | 4 | 0.566 | 446 | 7.06 | 293.58
BC44W | well | 2018-10-10 | 7.62 | 7.9 | 562 | 262 | 2.78 | <1 | 53 | 38 | <3.5 | 336 | <20 |  |  |  | 87 | 275 | 165 | 0 | 319 | 289 | 4 | 0.612 | 508 | 6.237 | 354.06
BC44W | well | 2019-05-15 | 7.5 | 13.2 | 420 | 264.6 | [20 empty] | 264.6
BC44W | well | 2020-05-19 | 7.35 | 8.2 | 536 | 254 | 2.93 | <1 | 49.8 | 35.9 | <3.5 | 326 | <20 |  |  |  |  | 268 | 161 | 0 | 46.5 | 272 | 4 | 0.451 | 508 | 7.061 | 337.68
BC44W | well | 2021-05-19 | 7.75 | 8.8 | 545
BC45W | well | 2018-10-10 | 7.21 | 7.8 | 594 | 374.22 | [20 empty] | 374.22
BC46W | well | 2018-10-10 | 7.77 | 11.6 | 542 | 341.46 | [20 empty] | 341.46
BC46W | well | 2019-05-15 | 7.8 | 9.1 | 481 | 303.03 | [20 empty] | 303.03
BC46W | well | 2020-05-19 | 7.3 | 15.5 | 568 | 357.84 | [20 empty] | 357.84
BC46W | well | 2021-05-19 | 7.54 | 10.4 | 588
BC46W | well | 2021-09-09 | 7.36 | 14.5 | 523
BC48W | well | 2018-10-10 | 7.72 | 9.2 | 961 | 500 | 49.6 | 2.95 | 33.7 | 74.3 | 27.4 | 495 | 38.4 |  |  |  | <30 | 406 | 244 | 0 | 19.4 | 390 | 4 | 0.742 | 883 | 7.621 | 605.43
BC48W | well | 2019-05-15 | 7.71 | 7.4 | 909 | 512 | 53.2 | 2.89 | 37.5 | 84.7 | 29.3 | 509 | 34 | 0.312 | <0.05 | 0.0118 |  | 417 | 250 | 0 | 234 | 443 | 4 | 0.1 | 931 | 6.552 | 572.67
BC48W | well | 2020-05-18 | 7.5 | 8.28 | 928 | 584.64 | [20 empty] | 584.64
BC48W | well | 2021-05-25 | 7.8 | 9.1 | 920
BC49W | well | 2018-10-10 | 8.1 | 9.9 | 558 | 351.54 | [20 empty] | 351.54
BC49W | well | 2019-06-12 | 7.47 | 10.8 | 760 | 416 | 16.4 | 1.29 | 70.5 | 58.8 | 12.4 | 470 | <20 | <0.1 | <0.05 | 0.0043 |  | 385 | 231 | 0 | 12.3 | 418 | 4.8 | 32.7 | 761 | 7.794 | 478.8
BC49W | well | 2020-05-18 | 6.79 | 9.9 | 782 | 492.66 | [20 empty] | 492.66
BC51W | well | 2018-10-10 | 7.62 | 9.4 | 515 | 378 | 22 | 1.21 | 55.4 | 44.4 | 48.8 | 321 | <20 |  |  |  | <30 | 263 | 158 | 0 | 16.9 | 321 | 4 | 0.149 | 683 | 7.493 | 324.45
BC51W | well | 2019-05-14 | 7.87 | 7.9 | 710 | 354 | 22 | 1.13 | 55 | 43.4 | 47.3 | 324 | <20 | 1.06 | <0.05 | 0.021 |  | 266 | 159 | 0 | 8.73 | 316 | 4 | 2.43 | 674 | 7.782 | 447.3
BC51W | well | 2019-10-02 | 7.87 | 11.3 | 636 | 400.68 | [20 empty] | 400.68
BC51W | well | 2021-05-25 | 7.94 | 7.1 | 735
BC51W | well | 2021-09-07 | 7.97 | 11.3 | 613
BC65S | well | 2021-05-24 | 7.95 | 11.1 | 450
BC65W | well | 2019-06-11 | 8.03 | 11.9 | 411 | 212 | 4.83 | 1.46 | 43.4 | 29.3 | <3.5 | 265 | <20 | 0.564 | <0.05 | 0.033 |  | 217 | 130 | 0 | 36.7 | 229 | 28.4 | 3.94 | 414 | 7.072 | 258.93
BC65W | well | 2019-06-11 | 8.03 | 11.9 | 411 | 258.93 | [20 empty] | 258.93
BC65W | well | 2020-05-18 | 7.92 | 10.6 | 458 | 210 | 7.04 | 1.56 | 42 | 29 | 3.76 | 260 | <20 |  |  |  |  | 213 | 128 | 0 | 9.85 | 224 | 54.4 | 3.01 | 430 | 7.635 | 288.54
BC65W | well | 2020-05-18 | 7.92 | 10.6 | 458 | 288.54 | [20 empty] | 288.54
BC66W | well | 2019-06-12 | 7.66 | 10.6 | 475 | 256 | 5.77 | 1.12 | 63.1 | 22.7 | 6.84 | 293 | <20 | 0.231 | <0.05 | 0.0174 |  | 240 | 144 | 0 | 45.3 | 251 | 4 | 0.486 | 478 | 7.025 | 299.25
BC67W | well | 2019-06-12 | 7.62 | 9.5 | 605 | 356 | 20.2 | 1.92 | 58.1 | 38.4 | 7.97 | 377 | <20 | <0.1 | <0.05 | 0.0088 |  | 309 | 186 | 0 | 8.58 | 303 | 4.8 | 13.7 | 608 | 7.855 | 381.15
BC67W | well | 2019-10-02 | 7.6 | 10.4 | 590 | 340 | 21.4 | 2.07 | 60.4 | 40.5 | 8.49 | 371 | <20 |  |  |  |  | 304 | 183 | 0 | 70.7 | 318 | 7.6 | 23.6 | 611 | 6.935 | 371.7
BC67W | well | 2021-05-19 | 7.46 | 9.5 | 639 | 346 | 20.1 | 1.83 | 55.2 | 37.1 | 8.51 | 366 | <20
BC84W | well | 2019-10-01 | 7.72 | 7.7 | 445 | 218 | 6.59 | 1.92 | 55.7 | 20.8 | 8.64 | 240 | <20 | <0.1 |  |  |  | 197 | 118 | 0 | 147 | 225 | 4 | 20.8 | 415 | 6.429 | 280.35
BC84W | well | 2020-05-18 | 7.5 | 8.8 | 435 | 198 | 5.86 | 1.69 | 49.4 | 18.4 | 7.71 | 232 | <20 |  |  |  |  | 190 | 114 | 0 | 33 | 199 | 4 | 13.9 | 404 | 7.061 | 274.05
BC84W | well | 2020-05-18 | 7.5 | 8.8 | 435 | 274.05 | [20 empty] | 274.05
BC84W | well | 2021-05-20 | 7.72 | 8 | 450
BC115W | well | 2021-03-18 | - | 8.4 | 240
BC115W | well | 2021-05-24 | 7.05 | 9.6 | 297 | 178 | 11.4 | 2.62 | 36.6 | 5.83 | 3.73 | 153 | <20
BC116W | well | 2021-03-18 | - | 7.7 | 523
BC116W | well | 2021-05-24 | 7.05 | 9.2 | 621 | 284 | 11.7 | 1.58 | 50.2 | 36.3 | 13.1 | 299 | <20
BC117W | well | 2021-03-18 | - | 7.4 | 447
BC118W | well | 2021-03-18 | - | 7.1 | 250
BC120W | well | 2021-03-18 | - | 8.3 | 485
BC120W | well | 2021-05-24 | 7.72 | 10.5 | 553
BC124W | well | 2021-07-12 | 7.34 | 16.3 | 330
BC127W | well | 2021-07-12 | 7 | 12.3 | 503 | 270 | 17.8 | 2.71 | 46.9 | 19.7 | 7.88 | 264 | <20
BC329W | well | 2022-07-19 |  |  |  | 690 | 39.2 | 2.63 | 116 | 58 | 156 | 463 | 21
BC330W | well | 2022-01-20 | - | - | - | 220 | 6.2 | 2 | 39.7 | 34.7 | 6 | 253 | 4 | 0.2 | nd | nd
a Parameter measured in field
b Values in italics converted from conductivity

## D6_isotopes
Table E-6. Stable isotope compositions of water samples.
UGS Site ID | Site Type | Sample Date | δ2H (‰) | δ18O (‰)
BCP | Precipitation | 2018-12-03 | -116.5 | -16.3
BCP | Precipitation | 2019-02-27 | -125.98 | -16.71
BCP | Precipitation | 2019-05-14 | -105.02 | -13.87
BCP | Precipitation | 2019-08-27 | -85.3 | -11.95
BCP | Precipitation | 2020-01-03 | -114.89 | -15.84
BCP | Precipitation | 2020-05-18 | -101.01 | -13.58
BCP | Precipitation | 2020-06-26 | -24.66 | -3.4
BCP | Precipitation | 2020-08-20 | -49.55 | -6.86
BCP | Precipitation | 2021-02-23 | -108.46 | -15.05
BCP | Precipitation | 2021-09-08 | -55.55 | -8.85
BCP | Precipitation | 2020-12-07 | -81.71 | -6.1
BC2S | Spring | 2018-09-25 | -102.6 | -13.8
BC2S | Spring | 2020-05-18 | -96.5 | -11.52
BC2S | Spring | 2020-10-03 | -101.02 | -13.42
BC2S | Spring | 2021-05-18 | -101.93 | -13.63
BC3S | Spring | 2018-09-25 | -104.3 | -14.1
BC3S | Spring | 2019-09-18 | -102.87 | -13.92
BC4S | Spring | 2018-09-25 | -103 | -13.8
BC6S | Spring | 2018-09-25 | -102.4 | -13.8
BC6S | Spring | 2019-09-30 | -102.59 | -13.76
BC6S | Spring | 2020-05-18 | -100.22 | -12.78
BC6S | Spring | 2020-10-03 | -101.08 | -13.38
BC6S | Spring | 2021-05-20 | -101.71 | -13.58
BC8S | Spring | 2019-07-16 | -99.24 | -13.79
BC8S | Spring | 2019-09-17 | -99.53 | -13.62
BC8S | Spring | 2021-05-19 | -96.27 | -11.86
BC11S | Spring | 2018-10-10 | -101.3 | -13.8
BC11S | Spring | 2019-10-02 | -95.75 | -11.71
BC11S | Spring | 2021-05-19 | -96.26 | -12
BC14S | Spring | 2019-09-18 | -101.04 | -12.99
BC15S | Spring | 2018-09-26 | -103 | -13.4
BC15S | Spring | 2019-05-14 | -102.73 | -12.83
BC15S | Spring | 2021-05-19 | -98.15 | -12
BC17S | Spring | 2019-05-14 | -105.94 | -13.51
BC17S | Spring | 2021-05-19 | -108.94 | -14.21
BC17S | Spring | 2018-09-26 | -106.6 | -14
BC31S | Spring | 2018-09-26 | -103.1 | -13.5
BC31S | Spring | 2019-06-11 | -99.69 | -12.73
BC31S | Spring | 2019-09-16 | -101.41 | -13.35
BC32S | Spring | 2018-10-08 | -103.9 | -14.1
BC33S | Spring | 2019-07-15 | -92.83 | -11.41
BC34S | Spring | 2018-10-09 | -100.5 | -13.1
BC34S | Spring | 2019-06-11 | -98.29 | -12.38
BC35S | Spring | 2018-10-09 | -100.7 | -13.3
BC35S | Spring | 2019-06-11 | -98.63 | -12.75
BC35S | Spring | 2020-10-03 | -100.22 | -13.1
BC35S | Spring | 2021-05-25 | -96.26 | -12.69
BC41S | Spring | 2018-10-09 | -102 | -13.7
BC53S | Spring | 2018-10-10 | -101 | -13.7
BC60S | Spring | 2019-05-14 | -100.44 | -12.37
BC60S | Spring | 2019-10-01 | -93.84 | -10.95
BC60S | Spring | 2021-05-19 | -102.38 | -13.31
BC61S | Spring | 2019-09-17 | -100.81 | -13.37
BC61S | Spring | 2021-05-19 | -98.31 | -12.92
BC62S | Spring | 2019-09-17 | -97.71 | -12.93
BC63S | Spring | 2019-06-10 | -95.13 | -10.98
BC64S | Spring | 2019-06-11 | -98.29 | -12.54
BC68S | Spring | 2019-06-12 | -88.83 | -11.35
BC68S | Spring | 2019-10-01 | -96.03 | -12.59
BC68S | Spring | 2021-05-18 | -92.67 | -12.84
BC70S | Spring | 2019-07-14 | -95.54 | -12.8
BC71S | Spring | 2019-07-16 | -85.46 | -8.31
BC71S | Spring | 2021-05-18 | -102.59 | -13.87
BC72S | Spring | 2019-07-16 | -95.34 | -12.71
BC73S | Spring | 2019-07-16 | -93.49 | -12.55
BC74S | Spring | 2019-07-16 | -92.63 | -12.28
BC75S | Spring | 2019-07-16 | -95.77 | -12.93
BC75S | Spring | 2020-08-20 | -97.36 | -12.9
BC75S | Spring | 2021-05-18 | -95.65 | -11.93
BC76S | Spring | 2019-07-16 | -97.61 | -13.74
BC77S | Spring | 2019-07-16 | -96.58 | -12.72
BC77S | Spring | 2020-10-03 | -100.68 | -13.55
BC77S | Spring | 2021-05-27 | -100.4 | -13.41
BC78S | Spring | 2019-07-16 | -98.91 | -13.79
BC80S | Spring | 2019-08-27 | -96.81 | -12.62
BC81S | Spring | 2019-08-28 | -102.8 | -13.87
BC83S | Spring | 2019-08-28 | -109.16 | -14.92
BC85S | Spring | 2019-10-02 | -99.23 | -13.09
BC85S | Spring | 2020-08-20 | -92.94 | -11.2
BC86S | Spring | 2019-10-08 | -103.55 | -14.21
BC86S | Spring | 2020-08-20 | -94.69 | -12.5
BC86S | Spring | 2021-05-18 | -93.4 | -11.76
BC88S | Spring | 2020-10-03 | -95.68 | -12.4
BC88S | Spring | 2021-05-18 | -95.78 | -13.12
BC89S | Spring | 2020-10-03 | -94.08 | -12.37
BC90S | Spring | 2020-10-03 | -90.3 | -11.16
BC91S | Spring | 2020-10-03 | -95.29 | -13.15
BC92S | Spring | 2020-10-03 | -96.56 | -13
BC119S | Spring | 2021-03-18 | -106.56 | -13.65
BC119S | Spring | 2021-05-25 | -94.43 | -10.71
BC123S | Spring | 2021-05-26 | -101.76 | -12.86
BC125S | Spring | 2021-05-27 | -112.85 | -15.16
BC126S | Spring | 2021-05-27 | -108.72 | -14.76
BC128S | Spring | 2021-07-12 | -101.98 | -13.55
BC312S | Spring | 2022-07-19 | -104.21 | -13.84
BCJH | Spring | 2019-09-18 | -101.27 | -13.58
BCJH | Spring | 2021-05-25 | -97.09 | -11.95
BC82ST | Stream | 2019-08-28 | -101.69 | -13.86
BC93ST | Stream | 2020-10-03 | -94.47 | -12.67
BC94ST | Stream | 2020-10-03 | -89.06 | -10.17
BC95ST | Stream | 2020-10-03 | -97.99 | -12.99
BC129ST | Stream | 2021-07-12 | -100.6 | -12.98
BC130ST | Stream | 2021-08-03 | -95.51 | -12.29
BC130ST | Stream | 2021-08-03 | -98.67 | -12.85
BC131ST | Stream | 2021-08-03 | -98.87 | -13.12
BC310ST | Stream | 2021-03-17 | -100.25 | -13.08
BC319ST | Stream | 2021-10-21 | -98.28 | -13.61
BCEF1 | Stream | 2018-10-10 | -101.6 | -13.8
BCEF1 | Stream | 2019-06-19 | -94.64 | -12.02
BCEF1 | Stream | 2019-09-16 | -97.45 | -13.28
BCEF3 | Stream | 2018-10-10 | -90.6 | -11.8
BCEF3 | Stream | 2019-06-19 | -93.49 | -11.71
BCEF3 | Stream | 2019-09-16 | -89.08 | -11.6
BCEF2 | Stream | 2019-06-19 | -92.96 | -11.62
BCEF2 | Stream | 2019-09-16 | -87.3 | -11.25
BCEF4 | Stream | 2019-09-16 | -90.09 | -11.7
BCEF4 | Stream | 2018-10-10 | -89.9 | -11.7
BCEF4 | Stream | 2019-06-18 | -89.01 | -10.59
BCEF5 | Stream | 2019-06-19 | -93.4 | -11.83
BCEF6 | Stream | 2019-06-19 | -92.47 | -11.59
BCEF7 | Stream | 2019-06-19 | -87.99 | -10.35
BCTD1 | Stream | 2019-09-16 | -88.9 | -11.42
BCTD1 | Stream | 2019-06-18 | -92.88 | -12.08
BCTD2 | Stream | 2019-06-18 | -92.12 | -11.7
BCTD2 | Stream | 2019-09-16 | -90.21 | -11.76
BC7W | Well | 2018-09-24 | -101.5 | -13.8
BC7W | Well | 2018-10-09 | -100.3 | -13.5
BC7W | Well | 2019-09-30 | -97.01 | -12.26
BC7W | Well | 2021-09-07 | -98.63 | -13.08
BC12W | Well | 2018-09-24 | -94.7 | -12.6
BC12W | Well | 2020-05-27 | -91.25 | -10.78
BC13W | Well | 2018-09-25 | -108.8 | -14.5
BC13W | Well | 2019-05-13 | -107.24 | -13.73
BC13W | Well | 2021-05-18 | -108.36 | -14.34
BC19W | Well | 2018-09-24 | -105.5 | -14.1
BC19W | Well | 2019-06-10 | -102.12 | -13.19
BC20W | Well | 2019-06-11 | -92.9 | -11.92
BC21W | Well | 2018-09-24 | -96.1 | -12.9
BC21W | Well | 2019-05-14 | -94.72 | -12.03
BC21W | Well | 2020-05-18 | -93.11 | -11.3
BC22W | Well | 2018-09-24 | -95.9 | -12.9
BC22W | Well | 2019-05-14 | -93.6 | -11.95
BC22W | Well | 2019-10-01 | -97.19 | -12.94
BC24W | Well | 2020-05-26 | -91.99 | -10.37
BC25W | Well | 2018-09-25 | -103.2 | -13.6
BC25W | Well | 2019-05-13 | -101.28 | -12.98
BC25W | Well | 2019-10-01 | -96.63 | -12.04
BC25W | Well | 2020-05-19 | -98.6 | -12.62
BC26W | Well | 2018-09-25 | -104.7 | -13.7
BC26W | Well | 2019-05-13 | -102.84 | -12.92
BC26W | Well | 2019-10-02 | -99.08 | -11.8
BC27W | Well | 2018-09-26 | -97.7 | -13.2
BC27W | Well | 2019-10-01 | -94.56 | -11.91
BC28W | Well | 2018-09-26 | -102.8 | -13.3
BC28W | Well | 2019-06-11 | -99.33 | -12.71
BC28W | Well | 2019-09-30 | -98.67 | -12.13
BC29W | Well | 2018-09-26 | -102.3 | -13.4
BC29W | Well | 2019-06-11 | -99.08 | -12.52
BC29W | Well | 2019-09-30 | -102.71 | -13.38
BC30W | Well | 2018-09-26 | -99.9 | -13.3
BC30W | Well | 2019-06-11 | -95.5 | -12.34
BC30W | Well | 2019-09-30 | -93.98 | -11.41
BC37W | Well | 2019-08-27 | -99.43 | -13.31
BC38W | Well | 2019-08-27 | -92.86 | -12.11
BC40W | Well | 2018-10-09 | -103.4 | -13.4
BC40W | Well | 2019-10-01 | -103.54 | -13.43
BC40W | Well | 2020-05-19 | -101.57 | -12.92
BC44W | Well | 2018-10-10 | -101 | -13.8
BC44W | Well | 2019-10-02 | -100.53 | -12.88
BC44W | Well | 2020-05-19 | -95.78 | -11.69
BC44W | Well | 2021-05-19 | -107.12 | -14.34
BC45W | Well | 2021-05-19 | -100.75 | -13.46
BC46W | Well | 2018-10-10 | -93.1 | -10.9
BC46W | Well | 2019-10-02 | -98.95 | -12.8
BC48W | Well | 2018-10-10 | -100.1 | -13
BC48W | Well | 2020-05-18 | -95.71 | -11.59
BC48W | Well | 2021-05-25 | -98.35 | -12.76
BC49W | Well | 2019-06-12 | -98.6 | -12.05
BC49W | Well | 2019-09-30 | -99.92 | -12.25
BC51W | Well | 2018-10-10 | -103.2 | -13.5
BC51W | Well | 2019-05-14 | -103.84 | -13.22
BC51W | Well | 2019-10-02 | -101.83 | -13.14
BC51W | Well | 2021-05-25 | -97.98 | -11.95
BC65W | Well | 2019-06-11 | -94.67 | -12.05
BC65W | Well | 2020-05-18 | -95.42 | -12.28
BC65W | Well | 2021-05-24 | -103.68 | -13.87
BC66W | Well | 2019-06-12 | -87.54 | -10.67
BC67W | Well | 2019-06-12 | -97.43 | -11.47
BC67W | Well | 2019-10-02 | -101.17 | -12.51
BC67W | Well | 2021-05-19 | -104.73 | -13.86
BC84W | Well | 2019-10-01 | -100.35 | -12.8
BC84W | Well | 2020-05-18 | -101.08 | -12.89
BC84W | Well | 2021-05-20 | -96.52 | -11.74
BC115W | Well | 2021-03-18 | -101.87 | -13.12
BC115W | Well | 2021-05-24 | -98.85 | -13.1
BC116W | Well | 2021-03-18 | -100.72 | -13.17
BC116W | Well | 2021-05-24 | -100.15 | -13.35
BC117W | Well | 2021-03-18 | -97.17 | -12.5
BC120W | Well | 2021-03-18 | -100.88 | -12.96
BC120W | Well | 2021-05-24 | -98.04 | -13.02
BC127W | Well | 2021-07-12 | -105.88 | -14.09
BC329W | Well | 2022-07-19 | -90.34 | -11.69